## Admissions
CirenID | Order | Transferred From< | Hospital | Admission Location | Admission Elapsed Time | Discharge Location | Discharge Elapsed Time | Discharge Disposition
1043 | 1 | Crash scene | Other hospital | Emergency department | 0d:0h:21m | Floor | 26d:14h:26m | Discharged SNF (Extended care)

## CDC
CaseId | VehNum | Cdc | Event Number | General Area of Damage | Object Contacted Category | Object Contacted | DOF | End Shift | Clock Direction | Over Underride | Heading Angle | Deformation Location | Long Lateral | Vertical Lateral | Distribution | Extent | Pillar Involvement | Sill Height | Cmax Height | Door Sill Diff | Basis for WinSMASH Delta V | Total | Longitudinal | Lateral | Energy Absorption | Barrier Equivalent Speed | Vehicle Speed | Moment Arm | Estimated Delta V | Rank
26969 | 1 | 12FZEN01 | 1: V1 Front vs NM1 Not a motor vehicle | Front | Non Motorist |  | 0 degrees | No | 12 | None | Not Applicable | F Front | Z Side (P + B) or end (C + R) | E Everything below belt line | N Narrow impact area | 01 One | Not Applicable | Not Applicable | Not Applicable | Not Applicable | Insufficient data (specify) | Unknown | Unknown | Unknown | Unknown | Unknown | Unknown | Unknown | Minor | 1

## CIREN
CirenID | Number of Events | Injury Analysis | ICU Days | Disposition | Total length of acute stay | Airbag(s) Status | Airbag Location(s) | Airbag Deployment(s)
1043 | 1 | The pedestrian was a 55-year-old male who was 170 cm (5’ 7”) tall and weighed 82 kg (181 lbs.) at the time of the crash. The striking vehicle was a 2009 Ford Escape compact utility. The vehicle's frontal plane contacted the pedestrian's right side. The vehicle sustained damage to the grille, front hood edge, and top of hood. The pedestrian sustained severe injuries and was transported by land to a hospital for treatment. The case vehicle was traveling north on the roadway and the pedestrian was crossing the roadway in an easterly direction. The speed limit was 56 km/h. At the time of the crash, it was dark with overhead streetlights, and the weather was clear. No visual obstructions were noted. The pedestrian was crossing mid-block, not near an intersection, without a crosswalk. It was noted that the pedestrian was running when the crash occurred. The front of vehicle contacted the pedestrian on their right side. The pedestrian engaged the front bumper and the front hood edge, wrapped onto the hood, and was thrown to the right, as evidenced by contact damage to the vehicle’s front hood edge and top surface. The pedestrian came to rest approximately sixteen meters from the point of impact, and the vehicle came to rest very close to the final rest of the pedestrian within its original travel lane. The pedestrian’s most severe injuries were bilateral pelvic ring fractures, bilateral hemopneumothorax, flail chest, and multiple additional rib fractures. Other injuries include right cerebrum intraventricular and subarachnoid hemorrhage, left clavicle fracture, thoracic vertebra fracture, and right lung contusion. The bilateral pelvic ring fractures, right acetabulum fracture, and thoracic vertebra fracture were attributed to the pelvis contacting the front hood edge and/or trim. The thoracic injuries including bilateral hemopneumothorax, bilateral rib fractures, and right lung contusion were attributed to either thorax contact to the hood or thorax contact with the ground after separating from the vehicle. The head and facial injuries were associated with contact to the ground. The left clavicle fracture was attributed to the shoulder contacting the ground. | 21 | Discharged SNF (Extended care) | 26d:14h:26m

## Clothing
CirenID | Clothing Item
1043 | Unknown

## Crash
CaseId | CaseNum | Summary
26969 | 3-V4-2022-007 | Vehicle #1 (2009 Ford Escape) was traveling north on the roadway and Non-Motorist #1 (55-year-old male) was crossing the roadway in an easterly direction. The speed limit was 56 km/h. At the time of the crash, it was dark with overhead streetlights, and the weather was clear. No visual obstructions were noted. The non-motorist was crossing mid-block, not near an intersection, without a crosswalk. The front of V1 contacted NM1 on their right side. The pedestrian impacted the front bumper and the front hood edge and was thrown forward and to the right, as evidenced by contact damage to the vehicle’s front hood edge. The pedestrian came to rest approximately sixteen meters from the point of impact, and the vehicle came to rest adjacent to the final rest position of the pedestrian within its original travel lane.

## Crash Avoidance
CaseId | VehNum | Equipment Type | Activate | Available
26969 | 1 | Lane Departure Warning | NA | NA
26969 | 1 | Lane Keeping Support | NA | NA
26969 | 1 | Forward Collision Warning | NA | NA
26969 | 1 | Crash Imminent Braking | NA | NA
26969 | 1 | Dynamic Brake Support | NA | NA
26969 | 1 | Pedestrian Crash Warning? | NA | NA
26969 | 1 | Adaptive Cruise Control | NA | NA
26969 | 1 | Pedestrian Avoidance Steering | NA | NA
26969 | 1 | Pedestrian Automatic Emergency Braking | NA | NA
26969 | 1 | Blind Spot Detection | NA | NA
26969 | 1 | Daytime Running Lamps | NA | NA
26969 | 1 | Advanced Lighting | NA | NA
26969 | 1 | Rearview Video System | NA | NA
26969 | 1 | Automatic Crash Notification | NA | NA

## Crush
CaseID | VehNum | Profile No | Event Number | CDC | Max Crush Location | Field L Location | Direct Damage Location | Category | Field L | Field L +/- D | SMASH L | Direct +/- D | Avg C1 | Avg C2 | Avg C3 | AvgC4 | Avg C5 | Avg C6 | Avg MaxC | Width CDC
26969 | 1 | 1 | 1: V1 Front vs NM1 Not a motor vehicle | 12FZEN01 | Unknown | Unknown | Unknown | Unknown | Unknown | Unknown | Unknown | Unknown | Unk | Unk | Unk | Unk | Unk | Unk | Unk | Unknown

## Crush Profile
CaseID | VehNum | +/- | Plane of Impact | C1 | C2 | C3 | C4 | C5 | C6 | Max
26969 | 1 | = | Result | Unk | Unk | Unk | Unk | Unk | Unk | Unk

## Demo Anthro
CirenID | Gender | Race | Ethnicity | Height | Weight | BMI | Weight Status | Seated Knee Height | Seated Height | Knee Length
1043 | Male | Black or African American | Unknown | 170 cm (67 in) | 82 kgs (180 lb) | 28.4 | Overweight | Unknown | Unknown | Unknown

## Doc
CaseID | URL | FileName | DocType | FileType Ext | VehNum | CDC
26969 | https://crashviewer.nhtsa.dot.gov/cases/Sketch/?objectId=CIREN$2022$437c2cb8-ddc5-427f-9841-afb55f2e1a4c | 20223V4007.pdf | Scene Diagram | pdf
26969 | https://crashviewer.nhtsa.dot.gov/cases/Sketch/?objectId=CIREN$2022$167451ba-afd3-4d4b-ae88-52377085e2d7 | 20223V4007.csv | Scene Diagram | csv
26969 | https://crashviewer.nhtsa.dot.gov/cases/Sketch/?objectId=CIREN$2022$2400532c-a436-4895-8281-63966e0d3c2e | 20223V4007.far | Scene Diagram | far
26969 | https://crashviewer.nhtsa.dot.gov/cases/Sketch/?objectId=CIREN$2022$111bfb34-1dd8-4869-9c96-6a41181a9671 | 20223V4007.raw | Scene Diagram | raw

## EDREvent
CaseId | VehNum | EDRModuleType EventNum | Event Description | Max. DeltaV Longitudinal | Time to Max. DeltaV Longitudinal | Max. DeltaV - Latera | Time to Max. DeltaV - Lateral | Multi Event, Num. Events | Frontal Air Bag Warning Lamp Status | Time from Event 1 to 2 | Complete File Recorded | Ignition Cycle-Crash | Time to Max. DeltaV - Resultant | CDC Event

## EDRRestraint
CaseId | VehNum | Event Num | Seating position | Safety Belt Status | Time to Frontal Air Bag Deployment,1st Stage | Time to Frontal Air Bag Deployment, 2nd Stage | Frontal Air Bag Suppression Switch Status | Frontal Air Bag Deployment, Disposal | Time to Side Air Bag Deployment | Time to Side Curtain/Tube Deployment | Time to Pretensioner Deployment | Time to Retractor Pretensioner Deployment | Time to Buckle Pretensioner Deployment | Seat Track Position Switch, foremost? | Occupant Size Classification | Occupant Out of Position?

## EDRSummary
CaseId | VehNum | Total Num. of EDR Events | Module Type | Ignition Cycle Download | CDR Version Collected | CDR Version Reported

## EDRVData
CaseID | VehNum | Event Num | Point No | Type | Data Element | Value | Time

## EMS
CirenID | Run | EMS Type | EMS Vehicle Type | EMS Transport Mode | EMS Care | Arrived Scene | Departed Scene | Arrived Medical
1043 | 1 | Unknown | Unknown | Land | Unknown | Unknown | Unknown | Unknown

## Event
CaseID | VehNum | Event # | Class of Vehicle | General Area Of Damage | Object Contacted Class | Object Contacted | Contacted Class of Vehicle | Contacted General Area Of Damage
26969 | 1 | 1 | Compact utility vehicle | Front | Non-Motorist | Non-Motorist 1 | Not a motor vehicle | Not a motor vehicle

## Fuel
CaseID | VehNum | FuelNum | Fuel Type | Damage to Fuel Cell | Leakage Location | Location of Fuel Cell | Type of Fuel Cell | Location of Filler Cap | Pre-Crash Condition
26969 | 1 | 1 | Gasoline | No damage to cell | No fuel leakage | Not Applicable | Not Applicable | Not Applicable | Not Applicable

## GCS
CirenID | SeqNum | Time From Crash | Qualifier | Location | Eye | Verbal | Motor | Total
1043 | 1 | Unknown | L - Legitimate value | Unknown | Not Reported | Not Reported | Not Reported | 10
1043 | 2 | 0d:0h:24m | L - Legitimate value | Other Hospital | 3 | 5 | 6 | 14

## Images
CaseID | VehNum | URL | Description | Type | SubType | AOrder | POrder | Format
26969 | 1 | https://crashviewer.nhtsa.dot.gov/Photos/CIREN$2022$e4490d82-6e14-4ab7-89c6-8437c16af77a/Image/ | Front Plane | 3 | Front Plane | 00040 | 1 | JPG
26969 | 1 | https://crashviewer.nhtsa.dot.gov/Photos/CIREN$2022$3e38d3e6-826c-46d8-88e9-c3c83dc825ba/Image/ | Front Plane | 3 | Front Plane | 00040 | 2 | JPG
26969 | 1 | https://crashviewer.nhtsa.dot.gov/Photos/CIREN$2022$a10efc14-fcc6-41d9-b51b-7053da4f5772/Image/ | Front Plane | 3 | Front Plane | 00040 | 3 | JPG
26969 | 1 | https://crashviewer.nhtsa.dot.gov/Photos/CIREN$2022$656a3d12-60b2-4178-9f70-383907774492/Image/ | Approach 1 | 1 | Vehicle 1 | 00000 | 4 | JPG
26969 | 1 | https://crashviewer.nhtsa.dot.gov/Photos/CIREN$2022$21a78fff-16a2-407f-9196-9126b9e69c2d/Image/ | Approach 2 | 1 | Vehicle 1 | 00000 | 5 | JPG
26969 | 1 | https://crashviewer.nhtsa.dot.gov/Photos/CIREN$2022$27064d5d-05b8-4332-853b-fea3f1b6f672/Image/ | Approach 3 | 1 | Vehicle 1 | 00000 | 6 | JPG
26969 | 1 | https://crashviewer.nhtsa.dot.gov/Photos/CIREN$2022$50e256b5-d94a-4099-8847-a763c0d92293/Image/ | Impact 1 | 1 | Vehicle 1 | 00000 | 7 | JPG
26969 | 1 | https://crashviewer.nhtsa.dot.gov/Photos/CIREN$2022$a74775c7-ea9d-47ab-b1a7-98c4e5da2c0b/Image/ | Final Rest | 1 | Vehicle 1 | 00000 | 8 | JPG
26969 | 1 | https://crashviewer.nhtsa.dot.gov/Photos/CIREN$2022$44ea05a9-d755-4443-8744-92d1ba3a1801/Image/ | Lookback at Final Rest | 1 | Vehicle 1 | 00000 | 9 | JPG
26969 | 1 | https://crashviewer.nhtsa.dot.gov/Photos/CIREN$2022$f3d25a44-d273-48f3-82f0-0a16f996cb46/Image/ | Lookback at Impact | 1 | Vehicle 1 | 00000 | 10 | JPG
26969 | 0 | https://crashviewer.nhtsa.dot.gov/Photos/CIREN$2022$64a41ffb-007e-4d4e-b650-c2223e3dac37/Image/ | Non-Motorist Approach 1 | 1 | Non-Motorist 1 | 0 | 11 | JPG
26969 | 0 | https://crashviewer.nhtsa.dot.gov/Photos/CIREN$2022$e4cd8143-54dc-4fb3-8728-05bc60cc0837/Image/ | Non-Motorist Approach 1 - Look Right | 1 | Non-Motorist 1 | 0 | 12 | JPG
26969 | 0 | https://crashviewer.nhtsa.dot.gov/Photos/CIREN$2022$1ad2aaff-5ed8-42cd-bd5c-7838ccee8a31/Image/ | Non-Motorist Approach 1 - Look Left | 1 | Non-Motorist 1 | 0 | 13 | JPG
26969 | 0 | https://crashviewer.nhtsa.dot.gov/Photos/CIREN$2022$318060f1-d677-4dc8-9cff-72b423b6a9ce/Image/ | Non-Motorist Approach 2 | 1 | Non-Motorist 1 | 0 | 14 | JPG
26969 | 0 | https://crashviewer.nhtsa.dot.gov/Photos/CIREN$2022$8373ae2e-40d5-4bf0-9ecd-f3f04727740e/Image/ | Non-Motorist Impact 1 | 1 | Non-Motorist 1 | 0 | 15 | JPG
26969 | 0 | https://crashviewer.nhtsa.dot.gov/Photos/CIREN$2022$cd433f4f-42e0-43c3-b86f-e8af8f3aecd8/Image/ | Non-Motorist Impact 2 | 1 | Non-Motorist 1 | 0 | 16 | JPG
26969 | 0 | https://crashviewer.nhtsa.dot.gov/Photos/CIREN$2022$67c569c9-ebf4-4d8d-b226-a513ac8629df/Image/ | Non-Motorist Path to Final Rest | 1 | Non-Motorist 1 | 0 | 17 | JPG
26969 | 0 | https://crashviewer.nhtsa.dot.gov/Photos/CIREN$2022$8d0e7c2b-ed1b-496b-a3b6-b13d4a046944/Image/ | Non-Motorist Final Rest | 1 | Non-Motorist 1 | 0 | 18 | JPG
26969 | 0 | https://crashviewer.nhtsa.dot.gov/Photos/CIREN$2022$ca7002ff-3576-4f9e-ba62-1ab7c9dc3f71/Image/ | Non-Motoris Lookback at Final Rest | 1 | Non-Motorist 1 | 0 | 19 | JPG
26969 | 0 | https://crashviewer.nhtsa.dot.gov/Photos/CIREN$2022$34a1216a-d3d1-4343-96f3-84bb91cfc15d/Image/ | Non-Motoris Lookback at impact | 1 | Non-Motorist 1 | 0 | 20 | JPG
26969 | 1 | https://crashviewer.nhtsa.dot.gov/Photos/CIREN$2022$38bf17e4-7e19-453c-bb11-ea2abb90c292/Image/ | Front | 3 | Exemplar |  | 21 | JPG
26969 | 1 | https://crashviewer.nhtsa.dot.gov/Photos/CIREN$2022$088416e9-2e9a-438b-a940-691be0597f47/Image/ | Hood | 3 | Exemplar |  | 22 | JPG
26969 | 1 | https://crashviewer.nhtsa.dot.gov/Photos/CIREN$2022$bb85b757-da9c-413f-a12f-81e401a7fbc6/Image/ | Front/Right Oblique | 3 | Exemplar |  | 23 | JPG
26969 | 1 | https://crashviewer.nhtsa.dot.gov/Photos/CIREN$2022$f996d5c4-c46c-431a-849a-6725be596a3f/Image/ | Hood | 3 | Exemplar |  | 24 | JPG
26969 | 1 | https://crashviewer.nhtsa.dot.gov/Photos/CIREN$2022$e74cc03a-993a-41a9-8057-abbc4f0c902e/Image/ | Front/Left Oblique | 3 | Exemplar |  | 25 | JPG
26969 | 1 | https://crashviewer.nhtsa.dot.gov/Photos/CIREN$2022$3efe7be9-aaab-434d-8c0c-35de7ccef569/Image/ | Hood & Windshield | 3 | Exemplar |  | 26 | JPG

## Inj Codes
CirenID | CaseID | AIS Description | Localizer | AIS Severity | IPC Configuration | Area | IPC | Source of Energy | AIS Notes | ICS Confidence | ICS Notes
1043 | 26969 | Scalp contusion; subgaleal hematoma, individual >6 months old | Left | 1 | Isolated | Other object | Ground | 1: V1 Front vs NM1 Not a motor vehicle | 5x5cm parietal region | Certain
1043 | 26969 | Scalp laceration-> minor; superficial | Left | 1 | Isolated | Other object | Ground | 1: V1 Front vs NM1 Not a motor vehicle | 1.5cm | Certain
1043 | 26969 | Skin/subcutaneous/muscle laceration-> minor; superficial | Right Eyelid | 1 | Isolated | Other object | Ground | 1: V1 Front vs NM1 Not a motor vehicle | 5mm | Certain
1043 | 26969 | Skin/subcutaneous/muscle contusion; hematoma | Right Eyelid | 1 | Isolated | Other object | Ground | 1: V1 Front vs NM1 Not a motor vehicle |  | Certain
1043 | 26969 | Skin/subcutaneous/muscle (Thorax) contusion; hematoma | No Further Specificity | 1 | Isolated | Other object | Ground | 1: V1 Front vs NM1 Not a motor vehicle |  | Certain
1043 | 26969 | Skin/subcutaneous/muscle [except closed abdominal muscle injuries] (Abdomen) contusion; hematoma | Left Flank | 1 | Isolated | Other object | Ground | 1: V1 Front vs NM1 Not a motor vehicle |  | Probable
1043 | 26969 | Skin/subcutaneous/muscle [except closed abdominal muscle injuries] (Abdomen) abrasion | Left Flank | 1 | Isolated | Other object | Ground | 1: V1 Front vs NM1 Not a motor vehicle |  | Certain
1043 | 26969 | Skin/subcutaneous/muscle (Thorax) abrasion | Left Chest | 1 | Isolated | Other object | Ground | 1: V1 Front vs NM1 Not a motor vehicle |  | Certain
1043 | 26969 | Cerebrum intraventricular hemorrhage NFS; no LOC | Right | 2 | Isolated IPC | Other object | Ground | 1: V1 Front vs NM1 Not a motor vehicle |  | Probable
1043 | 26969 | Cerebrum subarachnoid hemorrhage NFS; no LOC | Right | 2 | Isolated IPC | Other object | Ground | 1: V1 Front vs NM1 Not a motor vehicle |  | Probable
1043 | 26969 | Thoracic cavity injury Hemopneumothorax | Right | 3 | Isolated IPC | Top | Hood surface | 1: V1 Front vs NM1 Not a motor vehicle |  | Probable
1043 | 26969 | Thoracic cavity injury Hemopneumothorax | Right | 3 | Isolated IPC | Other object | Ground | 1: V1 Front vs NM1 Not a motor vehicle |  | Possible | Thoracic injuries also possible from ground contact after pedestrian departed vehicle
1043 | 26969 | Thoracic cavity injury Hemopneumothorax | Left | 3 | Isolated IPC | Top | Hood surface | 1: V1 Front vs NM1 Not a motor vehicle |  | Probable
1043 | 26969 | Thoracic cavity injury Hemopneumothorax | Left | 3 | Isolated IPC | Other object | Ground | 1: V1 Front vs NM1 Not a motor vehicle |  | Possible | Thoracic injuries also possible from ground contact after pedestrian departed vehicle
1043 | 26969 | Skin/subcutaneous/muscle contusion; hematoma | No Further Specificity Forehead | 1 | Isolated | Other object | Ground | 1: V1 Front vs NM1 Not a motor vehicle |  | Certain
1043 | 26969 | Skin/subcutaneous/muscle abrasion | Right Eyelid | 1 | Isolated | Other object | Ground | 1: V1 Front vs NM1 Not a motor vehicle |  | Certain
1043 | 26969 | Skin/subcutaneous/muscle (Thorax) contusion; hematoma | Left Back | 1 | Isolated | Other object | Ground | 1: V1 Front vs NM1 Not a motor vehicle |  | Certain
1043 | 26969 | Skin/subcutaneous/muscle (Thorax) abrasion | Left Back | 1 | Isolated | Other object | Ground | 1: V1 Front vs NM1 Not a motor vehicle |  | Certain
1043 | 26969 | Rib Cage fractures with flail-> unilateral flail chest-> 3-5 flail ribs [OIS IV] | Left Posterior Rib 3, Left Lateral Rib 3, Left Posterior Rib 4, Left Lateral Rib 4, Left Posterior Rib 5, Left Lateral Rib 5 | 3 | Isolated IPC | Top | Hood surface | 1: V1 Front vs NM1 Not a motor vehicle | includes non-segmental fractures at left posterior 1, left lateral 6-9 | Probable
1043 | 26969 | Rib Cage fractures with flail-> unilateral flail chest-> 3-5 flail ribs [OIS IV] | Left Posterior Rib 3, Left Lateral Rib 3, Left Posterior Rib 4, Left Lateral Rib 4, Left Posterior Rib 5, Left Lateral Rib 5 | 3 | Isolated IPC | Other object | Ground | 1: V1 Front vs NM1 Not a motor vehicle | includes non-segmental fractures at left posterior 1, left lateral 6-9 | Possible | Thoracic injuries also possible from ground contact after pedestrian departed vehicle
1043 | 26969 | Rib Cage fracture(s) without flail, any location unilateral or bilateral-> >=3 ribs [OIS II] | Right Lateral Rib 5, Right Lateral Rib 6, Right Rib 7, Right Rib 8 | 3 | Isolated IPC | Top | Hood surface | 1: V1 Front vs NM1 Not a motor vehicle |  | Probable
1043 | 26969 | Rib Cage fracture(s) without flail, any location unilateral or bilateral-> >=3 ribs [OIS II] | Right Lateral Rib 5, Right Lateral Rib 6, Right Rib 7, Right Rib 8 | 3 | Isolated IPC | Other object | Ground | 1: V1 Front vs NM1 Not a motor vehicle |  | Possible | Thoracic injuries also possible from ground contact after pedestrian departed vehicle
1043 | 26969 | Skin/subcutaneous/muscle contusion; hematoma | Left 2 Finger / Toe | 1 | Isolated | Other object | Ground | 1: V1 Front vs NM1 Not a motor vehicle |  | Probable
1043 | 26969 | Pelvic ring fracture complete disruption of posterior arch and disruption of the pelvic floor | Right Illium Bone, Right Superior / Upper Pubic Rami, Right Inferior / Lower Pubic Rami, Left Superior / Upper Pubic Rami, Left Inferior / Lower Pubic Rami, No Further Specificity Sacrum Bone, Right SI Joint | 4 | Isolated IPC | Front | Hood edge and/or trim | 1: V1 Front vs NM1 Not a motor vehicle |  | Certain | The vehicle directly impacted the pedestrian's pelvis with the vehicle's hood leading edge
1043 | 26969 | Clavicle fracture Clavicle shaft fracture-> comminuted; segmental | Left | 2 | Isolated | Other object | Ground | 1: V1 Front vs NM1 Not a motor vehicle |  | Certain
1043 | 26969 | Skin/subcutaneous/muscle abrasion | Left Leg | 1 | Isolated | Other object | Ground | 1: V1 Front vs NM1 Not a motor vehicle |  | Probable
1043 | 26969 | Skin/subcutaneous/muscle contusion; hematoma | Left Leg | 1 | Isolated | Front | Front bumper | 1: V1 Front vs NM1 Not a motor vehicle |  | Probable
1043 | 26969 | Skin/subcutaneous/muscle abrasion | Right Hand | 1 | Isolated | Other object | Ground | 1: V1 Front vs NM1 Not a motor vehicle |  | Certain
1043 | 26969 | Skin/subcutaneous/muscle contusion; hematoma | Right Hand | 1 | Isolated | Other object | Ground | 1: V1 Front vs NM1 Not a motor vehicle |  | Probable
1043 | 26969 | Muscle contusion; strain | Right Gluteus Maximus Muscle | 1 | Isolated | Front | Hood edge and/or trim | 1: V1 Front vs NM1 Not a motor vehicle |  | Certain
1043 | 26969 | Lumbar spinal muscle strain, acute | Right Iliocostalis Muscle | 1 | Isolated | Front | Hood edge and/or trim | 1: V1 Front vs NM1 Not a motor vehicle |  | Probable
1043 | 26969 | Skin/subcutaneous/muscle contusion; hematoma | Right Knee | 1 | Isolated | Front | Front bumper | 1: V1 Front vs NM1 Not a motor vehicle |  | Probable
1043 | 26969 | Skin/subcutaneous/muscle contusion; hematoma | Left Hand | 1 | Isolated | Other object | Ground | 1: V1 Front vs NM1 Not a motor vehicle |  | Probable
1043 | 26969 | Skin/subcutaneous/muscle contusion; hematoma | Left Foot | 1 | Isolated | Other object | Ground | 1: V1 Front vs NM1 Not a motor vehicle |  | Probable
1043 | 26969 | Skin/subcutaneous/muscle contusion; hematoma | Right 1 Finger / Toe | 1 | Isolated | Other object | Ground | 1: V1 Front vs NM1 Not a motor vehicle |  | Probable
1043 | 26969 | Skin/subcutaneous/muscle contusion; hematoma | Left Shoulder | 1 | Isolated | Other object | Ground | 1: V1 Front vs NM1 Not a motor vehicle |  | Certain
1043 | 26969 | Muscle contusion; strain | Left Gluteus Maximus Muscle | 1 | Isolated | Other object | Ground | 1: V1 Front vs NM1 Not a motor vehicle |  | Possible
1043 | 26969 | Lumbar vertebra(e) injury fracture without neurologic deficit-> transverse process | Left Vertebrae L4 | 1 | Isolated | Front | Hood edge and/or trim | 1: V1 Front vs NM1 Not a motor vehicle |  | Probable
1043 | 26969 | Skin/subcutaneous/muscle abrasion | Left Hip | 1 | Isolated | Other object | Ground | 1: V1 Front vs NM1 Not a motor vehicle |  | Certain
1043 | 26969 | Skin/subcutaneous/muscle contusion; hematoma | Left Hip | 1 | Isolated | Other object | Ground | 1: V1 Front vs NM1 Not a motor vehicle |  | Certain
1043 | 26969 | Thoracic vertebra(e) injury fracture without neurologic deficit-> vertebral body-> minor compression (<=20% loss of anterior height) [only one endplate] | No Further Specificity Vertebrae T12 | 2 | Isolated IPC | Front | Hood edge and/or trim | 1: V1 Front vs NM1 Not a motor vehicle |  | Possible
1043 | 26969 | Skin/subcutaneous/muscle contusion; hematoma | Right Hip | 1 | Isolated | Front | Hood edge and/or trim | 1: V1 Front vs NM1 Not a motor vehicle |  | Certain
1043 | 26969 | Skin/subcutaneous/muscle [except closed abdominal muscle injuries] (Abdomen) contusion; hematoma | Right Flank | 1 | Isolated | Front | Hood edge and/or trim | 1: V1 Front vs NM1 Not a motor vehicle |  | Possible
1043 | 26969 | Lung contusion-> unilateral-> minor; small; scattered | Right Lung Lobe 1 | 2 | Isolated IPC | Top | Hood surface | 1: V1 Front vs NM1 Not a motor vehicle |  | Probable
1043 | 26969 | Lung contusion-> unilateral-> minor; small; scattered | Right Lung Lobe 1 | 2 | Isolated IPC | Other object | Ground | 1: V1 Front vs NM1 Not a motor vehicle |  | Possible | Thoracic injuries also possible from ground contact after pedestrian departed vehicle
1043 | 26969 | Muscle contusion; strain | Right Iliacus Muscle | 1 | Isolated | Front | Hood edge and/or trim | 1: V1 Front vs NM1 Not a motor vehicle |  | Certain
1043 | 26969 | Skin/subcutaneous/muscle abrasion | No Further Specificity Nose | 1 | Isolated | Other object | Ground | 1: V1 Front vs NM1 Not a motor vehicle |  | Certain
1043 | 26969 | Skin/subcutaneous/muscle abrasion | Left Knee | 1 | Isolated | Other object | Ground | 1: V1 Front vs NM1 Not a motor vehicle |  | Probable
1043 | 26969 | Skin/subcutaneous/muscle contusion; hematoma | Left Knee | 1 | Isolated | Other object | Ground | 1: V1 Front vs NM1 Not a motor vehicle |  | Probable
1043 | 26969 | Skin/subcutaneous/muscle abrasion | Left Ankle | 1 | Isolated | Other object | Ground | 1: V1 Front vs NM1 Not a motor vehicle | Medial and lateral | Probable
1043 | 26969 | Skin/subcutaneous/muscle contusion; hematoma | Left Ankle | 1 | Isolated | Other object | Ground | 1: V1 Front vs NM1 Not a motor vehicle | Medial and lateral | Probable
1043 | 26969 | Acetabulum fracture NFS | Right | 2 | Isolated IPC | Front | Hood edge and/or trim | 1: V1 Front vs NM1 Not a motor vehicle |  | Certain | The vehicle directly impacted the pedestrian's hip with the vehicle's hood leading edge
1043 | 26969 | Skin/subcutaneous/muscle abrasion | Left Hand | 1 | Isolated | Other object | Ground | 1: V1 Front vs NM1 Not a motor vehicle |  | Certain
1043 | 26969 | Skin/subcutaneous/muscle abrasion | Left Elbow | 1 | Isolated | Other object | Ground | 1: V1 Front vs NM1 Not a motor vehicle |  | Certain
1043 | 26969 | Skin/subcutaneous/muscle abrasion | Right Foot | 1 | Isolated | Other object | Ground | 1: V1 Front vs NM1 Not a motor vehicle |  | Probable

## Inj Details
CirenID | VehNum | OccNum | Injury Number | Body Region Injured | Source of Energy | Coded Conflict | Contributing Factors | ICS Evidence | Regional Mechanism | ICS Confidence | IPC Area | IPC Evidence | Path | BRC | IPC | IPC Confidence
1043 | 0 | 1 | 1 | Head/Face | 1: V1 Front vs NM1 Not a motor vehicle | III. Other object - Event 1, V1 |  |  |  | Certain | Other object |  |  |  | Ground | Certain
1043 | 0 | 1 | 1 | Head/Face | 1: V1 Front vs NM1 Not a motor vehicle | III. Other object - Event 1, V1 |  |  |  | Certain | Other object |  |  |  | Ground | Certain
1043 | 0 | 1 | 1 | Head/Face | 1: V1 Front vs NM1 Not a motor vehicle | III. Other object - Event 1, V1 |  |  |  | Certain | Other object |  |  |  | Ground | Certain
1043 | 0 | 1 | 2 | Head/Face | 1: V1 Front vs NM1 Not a motor vehicle | III. Other object - Event 1, V1 |  |  |  | Certain | Other object |  |  |  | Ground | Certain
1043 | 0 | 1 | 3 | Head/Face | 1: V1 Front vs NM1 Not a motor vehicle | III. Other object - Event 1, V1 |  |  |  | Certain | Other object |  |  |  | Ground | Certain
1043 | 0 | 1 | 4 | Head/Face | 1: V1 Front vs NM1 Not a motor vehicle | III. Other object - Event 1, V1 |  |  |  | Certain | Other object |  |  |  | Ground | Certain
1043 | 0 | 1 | 5 | Thorax | 1: V1 Front vs NM1 Not a motor vehicle | III. Other object - Event 1, V1 |  |  |  | Certain | Other object |  |  |  | Ground | Certain
1043 | 0 | 1 | 6 | Abdomen | 1: V1 Front vs NM1 Not a motor vehicle | III. Other object - Event 1, V1 |  |  |  | Probable | Other object |  |  |  | Ground | Probable
1043 | 0 | 1 | 7 | Abdomen | 1: V1 Front vs NM1 Not a motor vehicle | III. Other object - Event 1, V1 |  |  |  | Certain | Other object |  |  |  | Ground | Certain
1043 | 0 | 1 | 8 | Thorax | 1: V1 Front vs NM1 Not a motor vehicle | III. Other object - Event 1, V1 |  |  |  | Certain | Other object |  |  |  | Ground | Certain
1043 | 0 | 1 | 9 | Head/Face | 1: V1 Front vs NM1 Not a motor vehicle | III. Other object - Event 1, V1 | High-Velocity Impact | -None | Linear acceleration and Rotational kinematics | Probable | Other object | Component Contact - Ground | N/A | Head/Face | Ground | Probable
1043 | 0 | 1 | 10 | Head/Face | 1: V1 Front vs NM1 Not a motor vehicle | III. Other object - Event 1, V1 | High-Velocity Impact | -None | Linear acceleration and Rotational kinematics | Probable | Other object | Component Contact - Ground | N/A | Head/Face | Ground | Probable
1043 | 0 | 1 | 11 | Thorax | 1: V1 Front vs NM1 Not a motor vehicle | II. Top - Event 1, V1 | High-Velocity Impact | -None | Compression rate of compression | Probable | Top | Component Contact - Hood surface | N/A | Thorax | Hood surface | Probable
1043 | 0 | 1 | 11 | Thorax | 1: V1 Front vs NM1 Not a motor vehicle | III. Other object - Event 1, V1 | None | -None | Compression rate of compression | Possible | Other object | Component Contact - Ground | N/A | Thorax | Ground | Probable
1043 | 0 | 1 | 12 | Thorax | 1: V1 Front vs NM1 Not a motor vehicle | II. Top - Event 1, V1 | High-Velocity Impact | -None | Compression rate of compression | Probable | Top | Component Contact - Hood surface | N/A | Thorax | Hood surface | Probable
1043 | 0 | 1 | 12 | Thorax | 1: V1 Front vs NM1 Not a motor vehicle | III. Other object - Event 1, V1 | None | -None | Compression rate of compression | Possible | Other object | Component Contact - Ground | N/A | Thorax | Ground | Probable
1043 | 0 | 1 | 13 | Head/Face | 1: V1 Front vs NM1 Not a motor vehicle | III. Other object - Event 1, V1 |  |  |  | Certain | Other object |  |  |  | Ground | Certain
1043 | 0 | 1 | 14 | Head/Face | 1: V1 Front vs NM1 Not a motor vehicle | III. Other object - Event 1, V1 |  |  |  | Certain | Other object |  |  |  | Ground | Certain
1043 | 0 | 1 | 14 | Head/Face | 1: V1 Front vs NM1 Not a motor vehicle | III. Other object - Event 1, V1 |  |  |  | Certain | Other object |  |  |  | Ground | Certain
1043 | 0 | 1 | 14 | Head/Face | 1: V1 Front vs NM1 Not a motor vehicle | III. Other object - Event 1, V1 |  |  |  | Certain | Other object |  |  |  | Ground | Certain
1043 | 0 | 1 | 15 | Thorax | 1: V1 Front vs NM1 Not a motor vehicle | III. Other object - Event 1, V1 |  |  |  | Certain | Other object |  |  |  | Ground | Certain
1043 | 0 | 1 | 16 | Thorax | 1: V1 Front vs NM1 Not a motor vehicle | III. Other object - Event 1, V1 |  |  |  | Certain | Other object |  |  |  | Ground | Certain
1043 | 0 | 1 | 17 | Thorax | 1: V1 Front vs NM1 Not a motor vehicle | II. Top - Event 1, V1 | None | -None | Compression | Probable | Top | Component Contact - Hood surface | N/A | Thorax | Hood surface | Probable
1043 | 0 | 1 | 17 | Thorax | 1: V1 Front vs NM1 Not a motor vehicle | III. Other object - Event 1, V1 | None | -None | Compression | Possible | Other object | Component Contact - Ground | N/A | Thorax | Ground | Probable
1043 | 0 | 1 | 18 | Thorax | 1: V1 Front vs NM1 Not a motor vehicle | II. Top - Event 1, V1 | High-Velocity Impact | -None | Compression | Probable | Top | Component Contact - Hood surface | N/A | Thorax | Hood surface | Probable
1043 | 0 | 1 | 18 | Thorax | 1: V1 Front vs NM1 Not a motor vehicle | III. Other object - Event 1, V1 | None | -None | Compression | Possible | Other object | Component Contact - Ground | N/A | Thorax | Ground | Probable
1043 | 0 | 1 | 19 | Hand | 1: V1 Front vs NM1 Not a motor vehicle | III. Other object - Event 1, V1 |  |  |  | Probable | Other object |  |  |  | Ground | Probable
1043 | 0 | 1 | 19 | Hand | 1: V1 Front vs NM1 Not a motor vehicle | III. Other object - Event 1, V1 |  |  |  | Probable | Other object |  |  |  | Ground | Probable
1043 | 0 | 1 | 20 | Pelvis | 1: V1 Front vs NM1 Not a motor vehicle | I. Front - Event 1, V1 | High-Velocity Impact | -None | Compression | Certain | Front | Component Contact - Hood edge and/or trim<br /> Geometric compatibility of IPC to BRC (specify) | N/A | Pelvis | Hood edge and/or trim | Certain
1043 | 0 | 1 | 21 | Shoulder | 1: V1 Front vs NM1 Not a motor vehicle | III. Other object - Event 1, V1 |  |  |  | Certain | Other object |  |  |  | Ground | Certain
1043 | 0 | 1 | 22 | Leg | 1: V1 Front vs NM1 Not a motor vehicle | III. Other object - Event 1, V1 |  |  |  | Probable | Other object |  |  |  | Ground | Probable
1043 | 0 | 1 | 23 | Leg | 1: V1 Front vs NM1 Not a motor vehicle | I. Front - Event 1, V1 |  |  |  | Probable | Front |  |  |  | Front bumper | Probable
1043 | 0 | 1 | 24 | Hand | 1: V1 Front vs NM1 Not a motor vehicle | III. Other object - Event 1, V1 |  |  |  | Certain | Other object |  |  |  | Ground | Certain
1043 | 0 | 1 | 25 | Hand | 1: V1 Front vs NM1 Not a motor vehicle | III. Other object - Event 1, V1 |  |  |  | Probable | Other object |  |  |  | Ground | Probable
1043 | 0 | 1 | 26 | Hip | 1: V1 Front vs NM1 Not a motor vehicle | I. Front - Event 1, V1 |  |  |  | Certain | Front |  |  |  | Hood edge and/or trim | Certain
1043 | 0 | 1 | 27 | Lumbar Spine | 1: V1 Front vs NM1 Not a motor vehicle | I. Front - Event 1, V1 |  |  |  | Probable | Front |  |  |  | Hood edge and/or trim | Probable
1043 | 0 | 1 | 28 | Knee | 1: V1 Front vs NM1 Not a motor vehicle | I. Front - Event 1, V1 |  |  |  | Probable | Front |  |  |  | Front bumper | Probable
1043 | 0 | 1 | 29 | Hand | 1: V1 Front vs NM1 Not a motor vehicle | III. Other object - Event 1, V1 |  |  |  | Probable | Other object |  |  |  | Ground | Probable
1043 | 0 | 1 | 30 | Foot | 1: V1 Front vs NM1 Not a motor vehicle | III. Other object - Event 1, V1 |  |  |  | Probable | Other object |  |  |  | Ground | Probable
1043 | 0 | 1 | 31 | Foot | 1: V1 Front vs NM1 Not a motor vehicle | III. Other object - Event 1, V1 |  |  |  | Probable | Other object |  |  |  | Ground | Probable
1043 | 0 | 1 | 31 | Foot | 1: V1 Front vs NM1 Not a motor vehicle | III. Other object - Event 1, V1 |  |  |  | Probable | Other object |  |  |  | Ground | Probable
1043 | 0 | 1 | 32 | Shoulder | 1: V1 Front vs NM1 Not a motor vehicle | III. Other object - Event 1, V1 |  |  |  | Certain | Other object |  |  |  | Ground | Certain
1043 | 0 | 1 | 33 | Hip | 1: V1 Front vs NM1 Not a motor vehicle | III. Other object - Event 1, V1 |  |  |  | Possible | Other object |  |  |  | Ground | Probable
1043 | 0 | 1 | 34 | Lumbar Spine | 1: V1 Front vs NM1 Not a motor vehicle | I. Front - Event 1, V1 |  |  |  | Probable | Front |  |  |  | Hood edge and/or trim | Probable
1043 | 0 | 1 | 35 | Hip | 1: V1 Front vs NM1 Not a motor vehicle | III. Other object - Event 1, V1 |  |  |  | Certain | Other object |  |  |  | Ground | Certain
1043 | 0 | 1 | 36 | Hip | 1: V1 Front vs NM1 Not a motor vehicle | III. Other object - Event 1, V1 |  |  |  | Certain | Other object |  |  |  | Ground | Certain
1043 | 0 | 1 | 37 | Thoracic Spine | 1: V1 Front vs NM1 Not a motor vehicle | I. Front - Event 1, V1 | High-Velocity Impact | -None | Compression | Possible | Front | Component Contact - Hood edge and/or trim<br /> Geometric compatibility of IPC to BRC (specify) | Pelvis to L-Spine to T-Spine | Pelvis | Hood edge and/or trim | Probable
1043 | 0 | 1 | 38 | Hip | 1: V1 Front vs NM1 Not a motor vehicle | I. Front - Event 1, V1 |  |  |  | Certain | Front |  |  |  | Hood edge and/or trim | Certain
1043 | 0 | 1 | 39 | Abdomen | 1: V1 Front vs NM1 Not a motor vehicle | I. Front - Event 1, V1 |  |  |  | Possible | Front |  |  |  | Hood edge and/or trim | Possible
1043 | 0 | 1 | 39 | Abdomen | 1: V1 Front vs NM1 Not a motor vehicle | I. Front - Event 1, V1 |  |  |  | Possible | Front |  |  |  | Hood edge and/or trim | Possible
1043 | 0 | 1 | 40 | Thorax | 1: V1 Front vs NM1 Not a motor vehicle | II. Top - Event 1, V1 | High-Velocity Impact | -None | Compression rate of compression | Probable | Top | Component Contact - Hood surface | N/A | Thorax | Hood surface | Probable
1043 | 0 | 1 | 40 | Thorax | 1: V1 Front vs NM1 Not a motor vehicle | III. Other object - Event 1, V1 | None | -None | Compression rate of compression | Possible | Other object | Component Contact - Ground | N/A | Thorax | Ground | Probable
1043 | 0 | 1 | 41 | Hip | 1: V1 Front vs NM1 Not a motor vehicle | I. Front - Event 1, V1 |  |  |  | Certain | Front |  |  |  | Hood edge and/or trim | Certain
1043 | 0 | 1 | 42 | Head/Face | 1: V1 Front vs NM1 Not a motor vehicle | III. Other object - Event 1, V1 |  |  |  | Certain | Other object |  |  |  | Ground | Certain
1043 | 0 | 1 | 43 | Knee | 1: V1 Front vs NM1 Not a motor vehicle | III. Other object - Event 1, V1 |  |  |  | Probable | Other object |  |  |  | Ground | Probable
1043 | 0 | 1 | 44 | Knee | 1: V1 Front vs NM1 Not a motor vehicle | III. Other object - Event 1, V1 |  |  |  | Probable | Other object |  |  |  | Ground | Probable
1043 | 0 | 1 | 45 | Ankle | 1: V1 Front vs NM1 Not a motor vehicle | III. Other object - Event 1, V1 |  |  |  | Probable | Other object |  |  |  | Ground | Probable
1043 | 0 | 1 | 46 | Ankle | 1: V1 Front vs NM1 Not a motor vehicle | III. Other object - Event 1, V1 |  |  |  | Probable | Other object |  |  |  | Ground | Probable
1043 | 0 | 1 | 46 | Ankle | 1: V1 Front vs NM1 Not a motor vehicle | III. Other object - Event 1, V1 |  |  |  | Probable | Other object |  |  |  | Ground | Probable
1043 | 0 | 1 | 47 | Hip | 1: V1 Front vs NM1 Not a motor vehicle | I. Front - Event 1, V1 | High-Velocity Impact | -None | Compression | Certain | Front | Component Contact - Hood edge and/or trim<br /> Geometric compatibility of IPC to BRC (specify) | N/A | Pelvis | Hood edge and/or trim | Certain
1043 | 0 | 1 | 48 | Hand | 1: V1 Front vs NM1 Not a motor vehicle | III. Other object - Event 1, V1 |  |  |  | Certain | Other object |  |  |  | Ground | Certain
1043 | 0 | 1 | 49 | Elbow | 1: V1 Front vs NM1 Not a motor vehicle | III. Other object - Event 1, V1 |  |  |  | Certain | Other object |  |  |  | Ground | Certain
1043 | 0 | 1 | 50 | Foot | 1: V1 Front vs NM1 Not a motor vehicle | III. Other object - Event 1, V1 |  |  |  | Probable | Other object |  |  |  | Ground | Probable

## Inj ICD
CirenID | ICD Code | ICD Description
1043 | S32.048 | Other fracture of fourth lumbar vertebra
1043 | S70.212 | Abrasion, left hip
1043 | S70.02 | Contusion of left hip
1043 | S22.088 | Other fracture of T11-T12 vertebra
1043 | S70.01 | Contusion of right hip
1043 | S27.321 | Contusion of lung, unilateral
1043 | S76.011 | Strain of muscle, fascia and tendon of right hip
1043 | S00.31 | Abrasion of nose
1043 | S80.212 | Abrasion, left knee
1043 | S90.512 | Abrasion, left ankle
1043 | S90.02 | Contusion of left ankle
1043 | S27.2 | Traumatic hemopneumothorax
1043 | S00.211 | Abrasion of right eyelid and periocular area
1043 | S22.41 | Multiple fractures of ribs, right side
1043 | S60.032 | Contusion of left middle finger without damage to nail
1043 | S90.111 | Contusion of right great toe without damage to nail
1043 | S30.1 | Contusion of abdominal wall
1043 | S80.02 | Contusion of left knee
1043 | S32.401 | Unspecified fracture of right acetabulum
1043 | S60.512 | Abrasion of left hand
1043 | S50.312 | Abrasion of left elbow
1043 | S90.811 | Abrasion, right foot
1043 | S00.03 | Contusion of scalp
1043 | S01.01 | Laceration without foreign body of scalp
1043 | S01.111 | Laceration w/o fb of right eyelid and periocular area
1043 | S00.11 | Contusion of right eyelid and periocular area
1043 | S20.21 | Contusion of front wall of thorax
1043 | S06.36 | Traumatic hemorrhage of cerebrum, unspecified
1043 | S06.6X | Traumatic subarachnoid hemorrhage
1043 | S27.2 | Traumatic hemopneumothorax
1043 | S00.83 | Contusion of other part of head
1043 | S30.1 | Contusion of abdominal wall
1043 | S30.811 | Abrasion of abdominal wall
1043 | S20.222 | Contusion of left back wall of thorax
1043 | S20.412 | Abrasion of left back wall of thorax
1043 | S22.5 | Flail chest
1043 | S20.312 | Abrasion of left front wall of thorax
1043 | S32.81 | Multiple fractures of pelvis with disruption of pelvic ring
1043 | S42.022 | Displaced fracture of shaft of left clavicle
1043 | S80.812 | Abrasion, left lower leg
1043 | S80.12 | Contusion of left lower leg
1043 | S60.511 | Abrasion of right hand
1043 | S60.221 | Contusion of right hand
1043 | S76.011 | Strain of muscle, fascia and tendon of right hip
1043 | S39.012 | Strain of muscle, fascia and tendon of lower back
1043 | S80.01 | Contusion of right knee
1043 | S60.222 | Contusion of left hand
1043 | S90.32 | Contusion of left foot
1043 | S40.012 | Contusion of left shoulder
1043 | S76.012 | Strain of muscle, fascia and tendon of left hip

## Mannequins
CirenID | CaseID | URL | Description | Mime Type
1043 | 26969 | CIREN$2022$e9bba6c2-010d-4ef7-9833-cb4c2443c754 | 360 | image/gif
1043 | 26969 | CIREN$2022$391b0771-5f92-4ace-b43f-80d941cf538b | 270 | image/png
1043 | 26969 | CIREN$2022$5be87c8d-580f-4e63-9d95-cc33ebd6b788 | 180 | image/png
1043 | 26969 | CIREN$2022$fb0491e4-db58-4661-875d-7d574344e4d6 | 90 | image/png
1043 | 26969 | CIREN$2022$25735c82-6c2c-4605-b1df-b44d491c59a1 | 0 | image/png

## Mortality
CirenID | Mortality | Treatment | Initial Facility | Hospital Stay | Work Days Lost | Injured Status | Time to Death | Fatal Location
1043 | Not Fatal | Hospitalization | Hospital | 28 days | Unknown | Injured | Not Fatal | Not fatal

## Sketch
CaseID | VehNum | URL | Type

## Tire Spec
CaseID | VehNum | Location | Size | SizeType | Cold Pressure
26969 | 1 | Front | Unknown | Unknown | Unknown kpa
26969 | 1 | Rear | Unknown | Unknown | Unknown kpa

## Vehicle
CASEID | VEHNUM | vPIC Make | vPIC Model | vPIC Body Class | Final Stage Body Class | NCSA Make | NCSA Model | Model Year | VIN | Body Category | NCSA Body Type | Transport Status | Veh Class | Vehicle Special Use | Inspection | Cargo Weight | Cargo Weight Source | Curb Weight | Curb Weight Source | Wheelbase | Overall Length | Maximum Width | Average Track Width | Front Overhang | Rear Overhang | Undeformed End Width | Engine Cylinders | Engine Displacement | Type of Transmission | Drive Wheels | Multi - Stage or Altered Vehicle | Suspected Post Manufacturer Modifications | Vehicle Removal | Driver Presence | OCCNUM | Police Reported Alcohol Presence | Alcohol Test for Driver | Alcohol Test Result | Source of Alcohol Test Result | PAR Other Drug Presence | Other Drug Test Result | Zip | Driver Race | Driver Ethnicity | Posted Speed Limit | Travel Lanes | Line Type Right | Line Type Left | Rumble Strip Initial Travel Lane | Rumble Strip Road | Initial Travel Lane | Roadway Alignment | Roadway Profile | Relation To Interchange or Junction | Trafficway Flow | Roadway-Surface Type | Surface Condition | Conditions--Light | Conditions--Atmospheric | Traffic Control--Device | Shoulder Width | Object Contact | Struck Object Height | Struck Object Length | Struck Object Width | Distance from Edge of Roadway X | Distance from Edge of Roadway Y | Distance from Edge of Roadway Z | Traffic Control--Functioning | Driver's Distraction/Inattention to Driving | Driver's Distractions | Pre-Event Movement (Prior to Recognition of Critical Event) | Critical Pre-Crash Category | Critical Pre-Crash Event | Attempted Avoidance Maneuver | Pre-Impact Stability | Pre-Impact Location | Crash Type | Rollover Type | Number of Quarter Turns | Rollover Initiation-Type | Rollover Initiation-Location | Rollover Initiation-Object Contacted Class | Rollover Initiation-Object Contacted | Pre-Rollover Maneuver | Location on vehicle where initiating rollover force is applied | Direction of Initial Roll | Rollover Estimated Distance | Interrupted Roll | Type of Impact | Towed Trailing Unit | Documentation of Trajectory Data | Post-Collision Condition of Tree or Pole | Heading Angle For This Vehicle | Heading Angle For Other Vehicle | Event # | Basis for WinSMASH Delta V | Confidence Level | Estimated Severity | Delta V Total | Delta V Longitudinal | Delta V Lateral | Delta V Energy Absorption | Delta V Vehicle Speed | Barrier Equivalent Speed | GVWR | GAWR Front | GAWR Rear | EDR Information Obtained | Imaging Method | Pre-First Harmful Event | Object Contacted | Severity | Damage Plane | Moment Arm | Max AIS Severity | Vehicle has trailer | Fire Occurrence | Fire Origin | Tire Configuration | Trailer tire data exists | Max ISS
26969 | 1 | Ford | Escape | Sport Utility Vehicle (SUV)/Multi-Purpose Vehicle (MPV) | Not Applicable | Ford | Escape | 2009 | 1FMCU03G*9K****** | Utility Vehicles | Compact Utility (Utility Vehicle Categories "Small" and "Midsize") | In-Transport | Compact utility vehicle | No Special Function | Partial inspection-Photos only | Unknown | Cargo weight unknown | 1540 kgs | Canadian Specifications | 262 cm | 444 cm | 181 cm | 155 cm | 86 cm | 95 cm | Unknown | 6 | 3.0 L | Automatic | Front Wheel Drive | No post manufacturer modifications | No | Not Towed | Yes | 1 | No alcohol Present | None Given | None Given | No alcohol test result | No other drug(s) present | No specimen test given | 958XX | Black or African American | Unknown | 56 kmph | Three | Dotted/Dashed White | Dotted/Dashed White | None | None | Two | Straight | Level | Driveway/alley access related/non-interchange | Divided trafficway-median strip without positive barrier | Bituminous (asphalt) | Dry | Dark,but lighted | Clear | No traffic control(s) | Not Applicable |  | Not Applicable | Not Applicable | Not Applicable | Not Applicable | Not Applicable | Not Applicable | No traffic control(s) | Attentive or not distracted |  | Going straight | Pedestrian or Pedacyclist, or Other Non-Motorist | Pedestrian in road | Braking | Tracking | Stayed in original travel lane | 13 | No rollover (no overturning) | No rollover | No rollover | No rollover | No rollover | No rollover | No rollover | No rollover | No rollover | No rollover | No rollover | Impact with Object | No Trailing Units | No | Not collision (for Highest Delta V) with tree or pole | Impact with object | Impact with object | 1: V1 Front vs NM1 Not a motor vehicle | Insufficient data (specify) | No reconstruction | Minor | Unknown | Unknown | Unknown | Unknown | Unknown | Unknown | Unknown | Unknown | Unknown | EDR information not obtained - Permission not received (specify) |  | No pre first harmful event sequence | Non-Motorist 1 | Light | Front | Unknown |  | No | No fire | No fire |  | ****

## Ventilations
CirenID | Location | Days | Method
1043 | Not available (none) | 0 | None

## Vehicle Decode
Masked VIN | VIN Decoded On | Error Code | Vehicle Type | Manufacturer Name | Make | Model | Model Year | Series | Trim | Series2 | Trim2 | Plant Country | Plant State | Plant City | Plant Company Name | Destination Market | Base Price ($) | Note | Body Class | Doors | Windows | Wheel Base Type | Track Width (inches) | Gross Vehicle Weight Rating From | Gross Vehicle Weight Rating To | Gross Combination Weight Rating From | Gross Combination Weight Rating To | Curb Weight (pounds) | Wheel Base (inches) From | Wheel Base (inches) To | Number of Wheels | Wheel Size Front (inches) | Wheel Size Rear (inches) | Cab Type | Bed Type | Bed Length (inches) | Bus Type | Bus Floor Configuration Type | Bus Length (feet) | Other Bus Info | Custom Motorcycle Type | Motorcycle Suspension Type | Motorcycle Chassis Type | Other Motorcycle Info | Steering Location | Entertainment System | Number of Seats | Number of Seat Rows | Transmission Speeds | Transmission Style | Drive Type | Axles | Axle Configuration | Brake System Type | Brake System Description | EV Drive Unit | Battery Energy (kWh) From | Battery Energy (kWh) To | Battery Voltage (Volts) From | Battery Voltage (Volts) To | Battery Current (Amps) From | Battery Current (Amps) To | Number of Battery Packs per Vehicle | Number of Battery Modules per Pack | Number of Battery Cells per Module | Battery Type | Battery Info | Charger Level | Charger Power (kW) | Engine Manufacturer | Engine Model | Engine Configuration | Engine Power (kW) | Engine Stroke Cycles | Engine Number of Cylinders | Engine Brake (hp) From | Engine Brake (hp) To | Cooling Type | Displacement (CI) | Displacement (CC) | Displacement (L) | Fuel Type - Primary | Fuel Type - Secondary | Fuel Delivery / Fuel Injection Type | Valve Train Design | Electrification Level | Turbo | Top Speed (MPH) | Other Engine Info | Seat Belt Type | Pretensioner | Front Air Bag Locations | Knee Air Bag Locations | Side Air Bag Locations | Curtain Air Bag Locations | Seat Cushion Air Bag Locations | Other Restraint System Info | Forward Collision Warning (FCW) | Dynamic Brake Support (DBS) | Crash Imminent Braking (CIB) | Pedestrian Automatic Emergency Braking (PAEB) | Blind Spot Warning (BSW) | Blind Spot Intervention (BSI) | Lane Departure Warning (LDW) | Lane Keeping Assistance (LKA) | Lane Centering Assistance | Backup Camera | Rear Cross Traffic Alert | Rear Automatic Emergency Braking | Parking Assist | Daytime Running Light (DRL) | Headlamp Light Source | Semiautomatic Headlamp Beam Switching | Adaptive Driving Beam (ADB) | Adaptive Cruise Control (ACC) | Anti-lock Braking System (ABS) | Electronic Stability Control (ESC) | Tire Pressure Monitoring System (TPMS) Type | Automatic Crash Notification (ACN) / Advanced Automatic Crash Notification (AACN) | Event Data Recorder (EDR) | Traction Control | Automatic Pedestrian Alerting Sound (for Hybrid and EV only) | Keyless Ignition | SAE Automation Level From | SAE Automation Level To | Auto-Reverse System for Windows and Sunroofs | Active Safety System Note
1FMCU03G*9K****** | 6/13/2024 8:27:51 AM | 0 | MULTIPURPOSE PASSENGER VEHICLE (MPV) | FORD MOTOR COMPANY | FORD | Escape | 2009 | XLT |  |  |  | UNITED STATES (USA) | MISSOURI | KANSAS CITY |  |  |  |  | Sport Utility Vehicle (SUV)/Multi-Purpose Vehicle (MPV) | 4 |  |  |  | Class 1C: 4,001 - 5,000 lb (1,814 - 2,268 kg) | [12 empty] | Not Applicable | Not Applicable |  |  | Not Applicable | Not Applicable | Not Applicable | [7 empty] | 4x2 |  |  | Hydraulic | [15 empty] | Ford |  | V-Shaped |  |  | 6 | 240 |  |  | 183 | 3000 | 3 | Gasoline | [6 empty] | 4V | Manual |  | 1st Row (Driver and Passenger) |  | 1st Row (Driver and Passenger) | 1st Row (Driver and Passenger) | [22 empty] | Direct

## Vital Signs
CirenID | SeqNum | Time From Crash | Location | BP | Pulse | Temp | Resp | Observation
1043 | 1 | Unknown | EMS vehicle | 124/74 | 140 | Unknown | 20 | Unknown
1043 | 2 | 0d:0h:24m | Other hospital | 142/Palpable | 139 | 36.9 | 26 | Unknown
1043 | 3 | 0d:0h:32m | Other hospital | 125/94 | 136 | Unknown | Unknown | Unknown
1043 | 4 | 0d:1h:12m | Other hospital | 81/70 | 110 | Unknown | Unknown | Unknown
1043 | 5 | 0d:2h:41m | Other hospital | 106/68 | 129 | Unknown | 23 | Unknown

## Non Motorist Details
CirenID | Age | Height | Weight | Sex | Fetal Mortality | Race | Ethnicity | Eyewear | Person Type | Case Enrollment Type | Non-Motorist Related Factors | Condition (Impairment) at Time of Crash | Police Reported Alcohol Presence | Alcohol Test for Non-Motorist | Alcohol Test Results | Source of Alcohol Test Result | Police Reported Other Drug Presence for Non-Motorist | Other Drug Specimen Test Result for Non-Motorist | Police Injury Severity (Police Rating) | Police-Calculated Projected Speed at Impact | Knee Height | Hip Height | Shoulder Height
1043 | 55 Years | 170 cm | 82 kgs | Male | Not Applicable | Black or African American | Unknown | Unknown | Pedestrian | Prospective | None | Under the Influence of Alcohol, Drugs or Medication | Yes (alcohol present) | Test Given | 0.276 g/dl | Medical record | Not Reported | Drug not found in specimen | B- Nonincapacitating Injury | Unknown | Unknown | Unknown | Unknown

## Crash Type
CirenID | Crash Type | Crash Group | Crash Location | Pedestrian Position | Pedestrian Initial Direction of Travel | Motorist Initial Direction of Travel | Motorist Maneuver | Leg Intersection | Scenario
1043 | Dash – Run, No Visual Obstruction Noted | Dash – Run, No Visual Obstruction Noted / Dart-Out – Visual Obstruction Noted | Not at Intersection | Travel Lane

## Trafficway
CirenID | Land Use | Functional System | Functional System : Intersecting Road | Ownership | Relation to Junction: Within Interchange Area | Relation to Junction: Specific Location | Type of Intersection | Relation to Trafficway | Presence of Traffic Channel – Turning Traffic | Curb Radius | Work Zone | Hit and Run
1043 | Urban | Minor Arterial | Minor Arterial | City or Municipal Highway Agency | No | Driveway Access Related | Not an Intersection | On Roadway | No channel | Not Applicable | None | No

## Non-Motorist Facilities
CirenID | School Zone | Crosswalk | Crosswalk Location | Sidewalk present | Presence of curb cuts on the pedestrian path | Presence of Median | Pedestrian signal | Bicycle Lane | Parking Lane Presence | Speed Bump / Traffic Calming Presence | Parking Lane Vehicles Present | Sidewalk Practicable Use | Visibility of Traffic – Pedestrian Point of View | Pedestrian Warning Sign Presence
1043 | No | No crosswalk present | No Crosswalk Present | Sidewalk present | Curb, no curb cut present | Raised median present, without curb cut | Not a crosswalk or crosswalk area | No indicated bike lane present | No parking lane present | No | Not Applicable | Use Practicable | No obstruction | No pedestrian warning sign

## Environment
CirenID | Elevation of Sun at Time of Crash | Altitude of the Sun at Time of Crash | Azimuth of the Sun at Time of Crash | Intersection Street Lighting – Presence | Intersection Street Lighting – Location | Intersection Street Lighting – Approach Leg | Sound Characteristics - Decibels
1043 | Elevation of Sun >= 7° below horizon | -31 deg | 322 deg | Street lighting present, illuminated | Lighting on nearside of crash location, on side of non-motorist approach path |  | 56

## Action
CirenID | N.M. Crash Location | N.M. Action | N.M. Attitude | N.M. Motion | N.M. Approach to Vehicle | N.M. Heading | N.M. Distance Crossed | Distance Crossed (measurement) | Going To or From School (K-12) | N.M. Chest Prior | N.M. Avoidance Actions | N.M. Chest at Impact | N.M. Head at Impact | N.M. Legs at Impact | N.M. Arms at Impact | Vehicle/N.M Interaction | N.M. Final Rest Distance | Were any other Non-Motorists Present
1043 | Not at Intersection - On Roadway, Not in Marked Crosswalk | Crossing Roadway | Standing | Running or jogging | From left | 90 deg | Struck in far-side roadway | 22.0 m | No | Right side to vehicle | Accelerated pace | Right side to vehicle – perpendicular | To front | Apart-forward leg unknown | Unknown | Carried by vehicle wrapped position | 16.0 m | Alone

## Distractions
CirenID | Non-Motorist Primary Focus of Attention | Non-Motorist Contributing Circumstances | Non-Motorist Distracted By | Non-Motorist Vision Obscured
1043 | Striking vehicle | Dash - Run, No Visual Obstruction Noted, Failure to Yield Right-Of-Way | Not Distracted | No, clear

## Safety Equipment
CirenID | Helmet | Pads | Other | Clothing | Lighting | Other
1043 | No | No | No | No | No | No

## Kinematic Conflicts
CirenID | Conflict # | Event # | Veh # | Conflict Plane | Contacts
1043 | I | 1 | 1 | Front | A . Hood edge and/or trim
1043 | II | 1 | 1 | Top | C . Hood surface
1043 | III | 1 | 1 | Other object | B . Ground

## Kinematic Summary
CirenID | Kinematic Trajectory | Pedestrian Conflicts | Associated Contacts | Kinematic Trajectory Evidence | Kinematic Trajectory Confidence
1043 | Primary:Fender Vault | I. Front | A . Hood edge and/or trim | Vehicle braking before/after impact:Braking ~1 second prior to impact ¦ Final rest position:right of vehicle ¦ Ratio of stature to front/top transition point:Pedestrian cg near leading edge hood height | Probable
1043 | Primary:Fender Vault | II. Top | C . Hood surface | Vehicle braking before/after impact:Braking ~1 second prior to impact ¦ Final rest position:right of vehicle ¦ Ratio of stature to front/top transition point:Pedestrian cg near leading edge hood height | Probable
1043 | Primary:Fender Vault | III. Other object | B . Ground | Vehicle braking before/after impact:Braking ~1 second prior to impact ¦ Final rest position:right of vehicle ¦ Ratio of stature to front/top transition point:Pedestrian cg near leading edge hood height | Probable

## NM Crash Actions
CaseID | VehNum | Pre-Event Speed | Accuracy Range of Pre-Event Speed | Case Vehicle Heading | First Plane Non-Motorist Contacted | Impact Speed | Accuracy Range of Impact Speed | Data Source of Impact Speed | Vehicle distance to final rest
26969 | 1 | 72 kmph | 9-16 kph | 0 deg | Front | 56 kmph | 9-16 kph | Driver/witness/police estimates | 16 m

## NM Crash Distractions
CaseID | VehNum | Driver Fatigue | Driver's Vision Obscured By | Driver Distracted By | Driver Related Factors | Roadway Related Factors | Weather Related Factors | Other Environmental Factors | Traffic Flow Interruption Factors | Driver Illness
26969 | 1 | Driver not fatigued | Obstruction Interior to the Vehicle | Not Distracted | None | No roadway condition factors | No weather related factors | No other factors | No traffic flow factors | No illness

## NM Crash Headlights
CaseID | VehNum | Vehicle Headlights | Headlight Beam
26969 | 1 | Equipped with two headlights on | Low beam

## NM Crash Hood
CaseID | VehNum | Hood Material | Hood Original OEM | Hood Length | Hood Width Forward Opening | Hood Width Midway | Hood Width Rear Opening | Deployable Hood Available | Deployable Hood Activated | Hood Airbag Available | Hood Airbag Activated
26969 | 1 | Steel | OEM factory installed hood | 98 cm | 143 cm | 146 cm | 148 cm | No | No | No | No

## NM Crash Front Damage
CaseID | VehNum | Non-Motorist Contact to the Front Plane | Hood/Fender Vertical/Lateral Crush from Non-Motorist | Windshield Contact Damage from Non-Motorist Contact | Front Bumper Cover Material | Front Bumper Reinforcement Material | Energy Absorbing Device Material type | Front Bumper - Bottom Height | Front Bumper - Top Height | Front Bumper Lead | Ground to Forward Hood Opening | Ground to Front/Top Transition Point | Ground to Rear Hood Opening | Ground to Base of Windshield | Ground to Top of Windshield | Ground to Head Contact | Front-End Profile Type
26969 | 1 | Yes | Moderate deformation (4-7 centimeters) | Not contacted by pedestrian | Plastic | Unknown | Honeycomb or egg-crate shaped plastic | 55 cm | 68 cm | 7 cm | 99 cm | 110 cm | 198 cm | 208 cm | 288 cm | No head contact | Overhang

## NM Crash Side Damage
CaseID | VehNum | Non-Motorist Contact to the Side Plane | Ground Clearance | Side Bumper-Bottom Height | Side Bumper-Top Height | Centerline of Wheel | Top of Tire | Top of Wheel Well Opening | Bottom of A-Pillar at Windshield | Top of A-Pillar at Windshield | Top of Side View Mirror | Centerline to A-Pillar at Bottom of Windshield | Centerline to A-Pillar at Top of Windshield | Centerline to Maximum Side View Mirror Protrusion | Ground to Side/Top Transition | Ground to Hood Edge | Ground to Centerline of Hood | Ground to Head Contact
26969 | 1 | No | No side contact | No side contact | No side contact | No side contact | No side contact | No side contact | No side contact | No side contact | No side contact | No side contact | No side contact | No side contact | No side contact | No side contact | No side contact | No head contact

## NM Crash Contacts
CaseID | VehNum | Contact | Area | Component | NM # | X cm | Y cm | Crush-CM | Component Bottom Out | Body Region | Evidence | Confidence
26969 | 1 | A | Front | Hood edge and/or trim | 1 | 103 | 27 | 5 | No | Hip - Right | Deformed | Certain
26969 | 1 | B | Other object | Ground | 1 | Not Applicable | Not Applicable | Not Applicable | No | Unknown | Other (specify) | Certain
26969 | 1 | C | Top | Hood surface | 1 | 150 | 63 | Unknown | Unknown | Chest | Deformed | Possible

## NM Crash Contact Sketches
CaseID | VehNum | Type | URL
26969 | 1 | Left Side | https://crashviewer.nhtsa.dot.gov/cases/Sketch/?objectId=CIREN$2022$74b218c6-fff7-4a55-9e38-e60821aac6d7
26969 | 1 | Right Side | https://crashviewer.nhtsa.dot.gov/cases/Sketch/?objectId=CIREN$2022$6e1cf5c1-ee09-4103-960a-66f8869ee9fd
26969 | 1 | Ends | https://crashviewer.nhtsa.dot.gov/cases/Sketch/?objectId=CIREN$2022$1e50df1e-9a2d-4165-a691-41d75ce116ab
26969 | 1 | Top | https://crashviewer.nhtsa.dot.gov/cases/Sketch/?objectId=CIREN$2022$776a942d-14c0-4315-bfd5-5c803b31f87d

## NM Crash Crash Analysis
CaseID | VehNum | Crash Avoidance Assessment | Detection Distance from Non-Motorist | Accuracy of Detection Distance from Non-Motorist | Calculated Reveal Time | Accuracy of Calculated Reveal Time Estimate | Pedestrian Crash Warning Effective | Pedestrian Emergency Braking Effective | Pedestrian Emergency Steering Effective
26969 | 1 | The crash occurred in the middle lane of three-lane median-divided roadway, with the vehicle traveling straight and crossing the path of the pedestrian. The pedestrian was not in a marked crosswalk and approached from the motorist’s left. The crash occurred during nighttime hours on a lighted, three-lane, minor arterial road in an urban area. Conditions were clear. Windshield glare does not appear to have been a contributing factor, though it is unknown if external lighting created any visibility reduction. All pavement markings were clear and contrasted with the pavement. The striking vehicle (heading angle 0 degrees) was traveling straight on a north/south roadway. The vehicle encountered the pedestrian as he was crossing the path of the vehicle in a non-designated area (heading angle 90 degrees), coming from the motorist’s left. The pedestrian, according to the driver, appeared to be running/jogging just prior to impact as an avoidance action at the moment of impact. Impact occurred on the far side of the middle lane for northbound traffic. The striking vehicle was not inspected, but images were obtained from the driver. The vehicle was not equipped with a pedestrian detection or other crash avoidance system. Pre-event speed for the vehicle was estimated to be around 72 km/h (20.1 m/s) based on the evidence in the case. The non-motorist was running and had crossed 22 meters of the roadway. Assuming a running speed of approximately 13 km/h (3.6 m/s), the non-motorist would have been a threat for 6.5 seconds since entering the roadway from the western edge. Given the vehicle's pre-crash speed, a detection distance of 133 meters was established. | 133 m | Greater than 30 meters | 6.5 s | 3.0 – 3.5 seconds | Possible | Possible | Possible