## Admissions
CirenID | Order | Transferred From< | Hospital | Admission Location | Admission Elapsed Time | Discharge Location | Discharge Elapsed Time | Discharge Disposition
1054 | 1 | Crash scene | Other hospital | Emergency department | 0d:0h:43m | Other (specify) | Unknown | Other (specify)

## CDC
CaseId | VehNum | Cdc | Event Number | General Area of Damage | Object Contacted Category | Object Contacted | DOF | End Shift | Clock Direction | Over Underride | Heading Angle | Deformation Location | Long Lateral | Vertical Lateral | Distribution | Extent | Pillar Involvement | Sill Height | Cmax Height | Door Sill Diff | Basis for WinSMASH Delta V | Total | Longitudinal | Lateral | Energy Absorption | Barrier Equivalent Speed | Vehicle Speed | Moment Arm | Estimated Delta V | Rank
26721 | 1 | 12FZEW99 | 1: V1 Front vs NM1 Not a motor vehicle | Front | Non Motorist |  | 0 degrees | No | 12 | None | Not Applicable | F Front | Z Side (P + B) or end (C + R) | E Everything below belt line | W Wide impact area | 99 Unknown | Not Applicable | Not Applicable | Not Applicable | Not Applicable | Insufficient data (specify) | Unknown | Unknown | Unknown | Unknown | Unknown | Unknown | Unknown | Minor | 1

## CIREN
CirenID | Number of Events | Injury Analysis | ICU Days | Disposition | Total length of acute stay | Airbag(s) Status | Airbag Location(s) | Airbag Deployment(s)
1054 | 1 | The pedestrian was a 56-year-old female who was 160 cm (5’ 3”) tall and weighed 66 kg (145 lbs) at the time of the crash. The striking vehicle was a 2005 Ford F-150 pickup, driven by a 33-year-old-male driver. The truck's frontal plane struck the pedestrian on their left side leading to a wrap onto the hood followed by a forward projection. The vehicle sustained damage to the front bumper, front grille, and hood. The pedestrian sustained severe injuries and was transported by land to a hospital. The case vehicle was traveling west on the roadway where the pedestrian was crossing the roadway in a southerly direction. The speed limit was 48 km/h. At the time of the crash, it was dark with no overhead streetlights, and the weather was clear. No visual obstructions were noted. The non-motorist was crossing mid-block, not near an intersection, without a crosswalk. The front of the vehicle contacted the pedestrian on their left side and contacted a shopping cart they were pushing. The pedestrian came to rest an unknown distance from the point of impact, and the vehicle came to rest immediately prior to the final rest of the pedestrian. The pedestrian’s most severe injuries included a thoracic aorta intimal tear and a major liver laceration. Other injuries sustained include: a left tibia and fibula fracture, cerebrum subdural hemorrhage, cerebrum subarachnoid hemorrhage, multiple bilateral rib fractures, multiple facial fractures, bilateral pneumothorax, vertebral artery injury, T3-T5 vertebral fractures, left humerus fracture, left scapula fracture, left patella fracture, and left knee laceration. The thoracic and abdominal injuries were caused by loading of the grille and/or hood leading edge to the pedestrian's thorax and abdomen. This frontal plane conflict also produced the humerus fracture. The leg injuries were caused by contact with the bumper. The brain injuries and facial fractures were caused by head contact to the hood as the pedestrian wrapped onto the top plane. The vertebral artery injury was also caused by the head wrapping onto the hood surface. | 0 | Other (specify) | Unknown

## Clothing
CirenID | Clothing Item
1054 | Unknown

## Crash
CaseId | CaseNum | Summary
26721 | 3-V3-2022-006 | Vehicle 1 (2005 Ford F-150 pickup) was traveling west on the roadway and Non-Motorist 1 (56-year-old female) was crossing the roadway in a southern direction. The speed limit was 48 km/h. At the time of the crash, it was dark with no overhead streetlights, and the weather was clear. No visual obstructions were noted. The non-motorist was crossing mid-block, not near an intersection, without a crosswalk. The front of V1 contacted NM1 on their left side and contacted a shopping cart they were pushing. The pedestrian came to rest an unknown distance from the point of impact, and the vehicle came to rest immediately prior to the final rest of the pedestrian.

## Crash Avoidance
CaseId | VehNum | Equipment Type | Activate | Available
26721 | 1 | Lane Departure Warning | NA | NA
26721 | 1 | Lane Keeping Support | NA | NA
26721 | 1 | Forward Collision Warning | NA | NA
26721 | 1 | Crash Imminent Braking | NA | NA
26721 | 1 | Dynamic Brake Support | NA | NA
26721 | 1 | Pedestrian Crash Warning? | NA | NA
26721 | 1 | Adaptive Cruise Control | NA | NA
26721 | 1 | Pedestrian Avoidance Steering | NA | NA
26721 | 1 | Pedestrian Automatic Emergency Braking | NA | NA
26721 | 1 | Blind Spot Detection | NA | NA
26721 | 1 | Daytime Running Lamps | NA | NA
26721 | 1 | Advanced Lighting | NA | NA
26721 | 1 | Rearview Video System | NA | NA
26721 | 1 | Automatic Crash Notification | NA | NA

## Crush
CaseID | VehNum | Profile No | Event Number | CDC | Max Crush Location | Field L Location | Direct Damage Location | Category | Field L | Field L +/- D | SMASH L | Direct +/- D | Avg C1 | Avg C2 | Avg C3 | AvgC4 | Avg C5 | Avg C6 | Avg MaxC | Width CDC
26721 | 1 | 1 | 1: V1 Front vs NM1 Not a motor vehicle | 12FZEW99 | unknown | unknown | Front | Unknown | Unknown | Unknown | Unknown | Unknown | Unk | Unk | Unk | Unk | Unk | Unk | Unk | 48 cm

## Crush Profile
CaseID | VehNum | +/- | Plane of Impact | C1 | C2 | C3 | C4 | C5 | C6 | Max
26721 | 1 | = | Result | Unk | Unk | Unk | Unk | Unk | Unk | Unk

## Demo Anthro
CirenID | Gender | Race | Ethnicity | Height | Weight | BMI | Weight Status | Seated Knee Height | Seated Height | Knee Length
1054 | Female | White | Unknown | 160 cm (63 in) | 66 kgs (145 lb) | 25.8 | Overweight | Unknown | Unknown | Unknown

## Doc
CaseID | URL | FileName | DocType | FileType Ext | VehNum | CDC
26721 | https://crashviewer.nhtsa.dot.gov/cases/Sketch/?objectId=CIREN$2022$5e2409cf-d9ee-4bce-86c5-ff785e26ed2f | 20223V3006.pdf | Scene Diagram | pdf
26721 | https://crashviewer.nhtsa.dot.gov/cases/Sketch/?objectId=CIREN$2022$092e3675-b27c-4be1-9dcc-e2ae2d6eea95 | 20223V3006.far | Scene Diagram | far
26721 | https://crashviewer.nhtsa.dot.gov/cases/Sketch/?objectId=CIREN$2022$683218ed-4718-43e8-ac79-abdf21b7b142 | 20223V3006.raw | Scene Diagram | raw

## EDREvent
CaseId | VehNum | EDRModuleType EventNum | Event Description | Max. DeltaV Longitudinal | Time to Max. DeltaV Longitudinal | Max. DeltaV - Latera | Time to Max. DeltaV - Lateral | Multi Event, Num. Events | Frontal Air Bag Warning Lamp Status | Time from Event 1 to 2 | Complete File Recorded | Ignition Cycle-Crash | Time to Max. DeltaV - Resultant | CDC Event

## EDRRestraint
CaseId | VehNum | Event Num | Seating position | Safety Belt Status | Time to Frontal Air Bag Deployment,1st Stage | Time to Frontal Air Bag Deployment, 2nd Stage | Frontal Air Bag Suppression Switch Status | Frontal Air Bag Deployment, Disposal | Time to Side Air Bag Deployment | Time to Side Curtain/Tube Deployment | Time to Pretensioner Deployment | Time to Retractor Pretensioner Deployment | Time to Buckle Pretensioner Deployment | Seat Track Position Switch, foremost? | Occupant Size Classification | Occupant Out of Position?

## EDRSummary
CaseId | VehNum | Total Num. of EDR Events | Module Type | Ignition Cycle Download | CDR Version Collected | CDR Version Reported

## EDRVData
CaseID | VehNum | Event Num | Point No | Type | Data Element | Value | Time

## EMS
CirenID | Run | EMS Type | EMS Vehicle Type | EMS Transport Mode | EMS Care | Arrived Scene | Departed Scene | Arrived Medical
1054 | 1 | Ambulance Service Unit | Ambulance | Land | Advanced Life Support | 0d:0h:2m | 0d:23h:37m | 0d:23h:19m

## Event
CaseID | VehNum | Event # | Class of Vehicle | General Area Of Damage | Object Contacted Class | Object Contacted | Contacted Class of Vehicle | Contacted General Area Of Damage
26721 | 1 | 1 | Large pickup truck (<=4,536 kgs GVWR) | Front | Non-Motorist | Non-Motorist 1 | Not a motor vehicle | Not a motor vehicle

## Fuel
CaseID | VehNum | FuelNum | Fuel Type | Damage to Fuel Cell | Leakage Location | Location of Fuel Cell | Type of Fuel Cell | Location of Filler Cap | Pre-Crash Condition
26721 | 1 | 1 | Gasoline | No damage to cell | No fuel leakage | Not Applicable | Not Applicable | Not Applicable | Not Applicable

## GCS
CirenID | SeqNum | Time From Crash | Qualifier | Location | Eye | Verbal | Motor | Total
1054 | 1 | 0d:0h:5m | L - Legitimate value | EMS Vehicle | 4 | 4 | 6 | 14
1054 | 2 | 0d:0h:15m | L - Legitimate value | EMS Vehicle | 4 | 4 | 6 | 14
1054 | 3 | 0d:0h:45m | L - Legitimate value | Other Hospital | Not Reported | Not Reported | Not Reported | 14

## Images
CaseID | VehNum | URL | Description | Type | SubType | AOrder | POrder | Format
26721 | 1 | https://crashviewer.nhtsa.dot.gov/Photos/CIREN$2022$d6ae94f9-a015-4d10-b113-be0df770f141/Image/ | Lookback at Path of Travel | 1 | Vehicle 1 | 00000 | 49 | JPG
26721 | 1 | https://crashviewer.nhtsa.dot.gov/Photos/CIREN$2022$0f7b6827-9e5d-4a65-aa67-37480a63fecc/Image/ | Approach 1 | 1 | Vehicle 1 | 00000 | 50 | JPG
26721 | 1 | https://crashviewer.nhtsa.dot.gov/Photos/CIREN$2022$e4b55c52-8bd6-4199-8a19-6d6f23e09cec/Image/ | Approach 2 | 1 | Vehicle 1 | 00000 | 51 | JPG
26721 | 1 | https://crashviewer.nhtsa.dot.gov/Photos/CIREN$2022$21442f61-863e-45f1-9354-b9d32c6828dc/Image/ | Impact 1 | 1 | Vehicle 1 | 00000 | 52 | JPG
26721 | 1 | https://crashviewer.nhtsa.dot.gov/Photos/CIREN$2022$0d8c7b98-fc56-4cd5-b23f-51721ce378cf/Image/ | Lookback at Impact | 1 | Vehicle 1 | 00000 | 53 | JPG
26721 | 1 | https://crashviewer.nhtsa.dot.gov/Photos/CIREN$2022$a09665bf-0d3d-4215-aff0-59544b6e7ae6/Image/ | Final Rest | 1 | Vehicle 1 | 00000 | 54 | JPG
26721 | 1 | https://crashviewer.nhtsa.dot.gov/Photos/CIREN$2022$1ec8c16f-498e-462b-be6a-6f747be0b967/Image/ | Lookback at Final Rest | 1 | Vehicle 1 | 00000 | 55 | JPG
26721 | 0 | https://crashviewer.nhtsa.dot.gov/Photos/CIREN$2022$f0435782-956c-4f4a-a34a-5f61c4ccd5bb/Image/ | non-motorist Look left | 1 | Non-Motorist 1 | 0 | 56 | JPG
26721 | 0 | https://crashviewer.nhtsa.dot.gov/Photos/CIREN$2022$7fc6fa74-515d-4bd4-9bba-cacef868e858/Image/ | non-motorist Look right | 1 | Non-Motorist 1 | 0 | 57 | JPG
26721 | 0 | https://crashviewer.nhtsa.dot.gov/Photos/CIREN$2022$f2e3d543-d5b0-4345-95bf-327ccd2884bd/Image/ | non-motorist approach | 1 | Non-Motorist 1 | 0 | 58 | JPG
26721 | 0 | https://crashviewer.nhtsa.dot.gov/Photos/CIREN$2022$07476d1c-7c98-4412-b1a4-a4ae14a45fac/Image/ | non-motorist approach | 1 | Non-Motorist 1 | 0 | 59 | JPG
26721 | 0 | https://crashviewer.nhtsa.dot.gov/Photos/CIREN$2022$3978cfd1-e778-4c92-9bf6-85d20c355ed0/Image/ | non-motorist impact | 1 | Non-Motorist 1 | 0 | 61 | JPG
26721 | 0 | https://crashviewer.nhtsa.dot.gov/Photos/CIREN$2022$caa895f1-2822-4f2b-a8c4-6e898614d1e9/Image/ | non-motorist final rest | 1 | Non-Motorist 1 | 0 | 63 | JPG
26721 | 1 | https://crashviewer.nhtsa.dot.gov/Photos/CIREN$2022$3c2bfd50-f197-4689-8c58-ff29351c6831/Image/ | Front Plane - Previous damage | 3 | Front Plane | 00040 | 47 | JPG
26721 | 1 | https://crashviewer.nhtsa.dot.gov/Photos/CIREN$2022$067af6ba-a428-48f8-a707-b4e9c28b974a/Image/ | Damage | 3 | Front Plane | 00040 | 48 | JPG
26721 | 1 | https://crashviewer.nhtsa.dot.gov/Photos/CIREN$2022$08fc4c80-3108-4943-82b3-d0479d69e653/Image/ | Damage | 3 | Front Plane | 00040 | 14 | JPG
26721 | 1 | https://crashviewer.nhtsa.dot.gov/Photos/CIREN$2022$0934a639-d639-43d1-beed-11ee9404deb6/Image/ | Front Plane | 3 | Front Plane | 00040 | 2 | JPG
26721 | 1 | https://crashviewer.nhtsa.dot.gov/Photos/CIREN$2022$34fa2fd2-1cdc-4344-b7c2-1726803b3df3/Image/ | Front Along Left Side | 3 | Front Plane | 00040 | 3 | JPG
26721 | 1 | https://crashviewer.nhtsa.dot.gov/Photos/CIREN$2022$390e70a5-112d-4c5f-8679-57e0cb8b4432/Image/ | Front Along Right Side | 3 | Front Plane | 00040 | 4 | JPG
26721 | 1 | https://crashviewer.nhtsa.dot.gov/Photos/CIREN$2022$f172d52a-160c-48a7-9760-f2778e15a70a/Image/ | Damage from Passenger Side | 3 | Front Plane | 00040 | 5 | JPG
26721 | 1 | https://crashviewer.nhtsa.dot.gov/Photos/CIREN$2022$2e780bfb-8251-4ef2-abf9-281a7a96784d/Image/ | Damage from Driver Side | 3 | Front Plane | 00040 | 6 | JPG
26721 | 1 | https://crashviewer.nhtsa.dot.gov/Photos/CIREN$2022$1b441300-2fd4-4225-8321-5c0caac07689/Image/ | Damage | 3 | Front Plane | 00040 | 7 | JPG
26721 | 1 | https://crashviewer.nhtsa.dot.gov/Photos/CIREN$2022$9d9ce8f4-de6a-4506-be08-d9df88fbd693/Image/ | Damage | 3 | Front Plane | 00040 | 8 | JPG
26721 | 1 | https://crashviewer.nhtsa.dot.gov/Photos/CIREN$2022$16be842b-70b1-4ffc-9202-5c3c951d7f21/Image/ | Damage | 3 | Front Plane | 00040 | 9 | JPG
26721 | 1 | https://crashviewer.nhtsa.dot.gov/Photos/CIREN$2022$47ab891a-e761-41b9-a68b-e60ffd51e384/Image/ | Damage | 3 | Front Plane | 00040 | 10 | JPG
26721 | 1 | https://crashviewer.nhtsa.dot.gov/Photos/CIREN$2022$f1218926-3fbd-4c03-9976-6ef5de630917/Image/ | Damage | 3 | Front Plane | 00040 | 11 | JPG
26721 | 1 | https://crashviewer.nhtsa.dot.gov/Photos/CIREN$2022$6e1d2e03-2b1b-4b32-89d0-05db26116f26/Image/ | Damage | 3 | Front Plane | 00040 | 12 | JPG
26721 | 1 | https://crashviewer.nhtsa.dot.gov/Photos/CIREN$2022$f212b9c0-f10b-49c7-a02a-c4d75fd7eb7e/Image/ | Damage | 3 | Front Plane | 00040 | 13 | JPG
26721 | 1 | https://crashviewer.nhtsa.dot.gov/Photos/CIREN$2022$187a4bce-07d9-41f9-9a9d-5880f276e697/Image/ | Front Plane | 3 | Front Plane | 00040 | 26 | JPG
26721 | 1 | https://crashviewer.nhtsa.dot.gov/Photos/CIREN$2022$00562f4d-feaf-4198-b320-ea0eb56892e9/Image/ | Damage | 3 | Front Plane | 00040 | 27 | JPG
26721 | 1 | https://crashviewer.nhtsa.dot.gov/Photos/CIREN$2022$65ddafb7-ddf0-45cc-bb62-906e9a369178/Image/ | Damage | 3 | Front Plane | 00040 | 28 | JPG
26721 | 1 | https://crashviewer.nhtsa.dot.gov/Photos/CIREN$2022$6c86bfee-89c4-49b6-b807-01e65e3c4376/Image/ | Damage from Passenger Side | 3 | Front Plane | 00040 | 29 | JPG
26721 | 1 | https://crashviewer.nhtsa.dot.gov/Photos/CIREN$2022$010c8995-bcaf-4cfc-81fd-766af5461b27/Image/ | Damage from Driver Side | 3 | Front Plane | 00040 | 30 | JPG
26721 | 1 | https://crashviewer.nhtsa.dot.gov/Photos/CIREN$2022$7c2bbfb1-cbe6-4e2b-8dd2-3f41c6d8a8a7/Image/ | Damage from Driver Side | 3 | Front Plane | 00040 | 31 | JPG
26721 | 1 | https://crashviewer.nhtsa.dot.gov/Photos/CIREN$2022$aa364d30-a9a0-4aac-8455-5b64bddc348e/Image/ | Damage from Passenger Side | 3 | Front Plane | 00040 | 32 | JPG
26721 | 1 | https://crashviewer.nhtsa.dot.gov/Photos/CIREN$2022$0a6710e1-0b07-49f2-ad6c-f95940c05cc9/Image/ | Damage Overhead | 3 | Front Plane | 00040 | 33 | JPG
26721 | 1 | https://crashviewer.nhtsa.dot.gov/Photos/CIREN$2022$30758bd1-aee5-431b-82bd-3d27947ba405/Image/ | Damage Overhead | 3 | Front Plane | 00040 | 34 | JPG
26721 | 1 | https://crashviewer.nhtsa.dot.gov/Photos/CIREN$2022$8a6719fa-2a76-4824-bfde-04fcc61b303e/Image/ | Damage Overhead | 3 | Front Plane | 00040 | 35 | JPG
26721 | 1 | https://crashviewer.nhtsa.dot.gov/Photos/CIREN$2022$b8add926-1d39-4144-a0bd-6bd716f53cc6/Image/ | Damage Overhead | 3 | Front Plane | 00040 | 36 | JPG
26721 | 1 | https://crashviewer.nhtsa.dot.gov/Photos/CIREN$2022$1e4223e1-1085-4182-a3e1-f1294806118e/Image/ | Back Half | 3 | Left Plane | 00046 | 23 | JPG
26721 | 1 | https://crashviewer.nhtsa.dot.gov/Photos/CIREN$2022$7b5124c4-2d83-4457-9e34-2aa4c8a3fe9a/Image/ | Front Half | 3 | Left Plane | 00046 | 24 | JPG
26721 | 1 | https://crashviewer.nhtsa.dot.gov/Photos/CIREN$2022$bfd25458-47a4-4402-b5f3-03b95110a21d/Image/ | Back Along Right Side | 3 | Back Plane | 00044 | 19 | JPG
26721 | 1 | https://crashviewer.nhtsa.dot.gov/Photos/CIREN$2022$395d248c-c39d-490e-9f5b-4e869b514215/Image/ | Back Plane | 3 | Back Plane | 00044 | 20 | JPG
26721 | 1 | https://crashviewer.nhtsa.dot.gov/Photos/CIREN$2022$79942a82-299a-4e76-ba56-148714f91641/Image/ | Back Along Left Side | 3 | Back Plane | 00044 | 21 | JPG
26721 | 1 | https://crashviewer.nhtsa.dot.gov/Photos/CIREN$2022$19a084aa-b953-4f86-a4f2-6c1a23016c9a/Image/ | Front Half | 3 | Right Plane | 00042 | 16 | JPG
26721 | 1 | https://crashviewer.nhtsa.dot.gov/Photos/CIREN$2022$6db03bf4-6c77-4f7a-bbc0-1ced0f99d401/Image/ | Back Half | 3 | Right Plane | 00042 | 17 | JPG
26721 | 1 | https://crashviewer.nhtsa.dot.gov/Photos/CIREN$2022$076e620f-b581-4548-995a-ebfbee54a36d/Image/ | Back Left Oblique | 3 | Back Left Oblique | 00045 | 22 | JPG
26721 | 1 | https://crashviewer.nhtsa.dot.gov/Photos/CIREN$2022$796ea7cc-04dc-4321-b530-e77f697624d4/Image/ | Back Right Oblique | 3 | Back Right Oblique | 00043 | 18 | JPG
26721 | 1 | https://crashviewer.nhtsa.dot.gov/Photos/CIREN$2022$1b97eb56-12c8-45fa-abc3-43b464b18d91/Image/ | Front Right Oblique | 3 | Front Right Oblique | 00041 | 15 | JPG
26721 | 1 | https://crashviewer.nhtsa.dot.gov/Photos/CIREN$2022$1722eaf6-c5e0-4f0c-91b9-3a8510a9baa3/Image/ | Front Left Oblique | 3 | Front Left Oblique | 00047 | 25 | JPG
26721 | 1 | https://crashviewer.nhtsa.dot.gov/Photos/CIREN$2022$30a27d51-5321-4e24-99a5-d13f3ecc6886/Image/ | Crash Avoidance | 3 | Crash Avoidance | 00059 | 37 | JPG
26721 | 1 | https://crashviewer.nhtsa.dot.gov/Photos/CIREN$2022$6d568be2-3458-4ed0-980d-28f3d4e0b4ed/Image/ | Crash Avoidance | 3 | Crash Avoidance | 00059 | 38 | JPG
26721 | 1 | https://crashviewer.nhtsa.dot.gov/Photos/CIREN$2022$158a6407-5002-40e7-b125-0891456d1625/Image/ | Crash Avoidance | 3 | Crash Avoidance | 00059 | 39 | JPG
26721 | 1 | https://crashviewer.nhtsa.dot.gov/Photos/CIREN$2022$cc75136f-9fbf-41cc-8c49-715765909fdf/Image/ | Crash Avoidance | 3 | Crash Avoidance | 00059 | 41 | JPG
26721 | 1 | https://crashviewer.nhtsa.dot.gov/Photos/CIREN$2022$f4a0e835-4c60-4904-b08d-a3c51144d094/Image/ | Crash Avoidance | 3 | Crash Avoidance | 00059 | 42 | JPG
26721 | 1 | https://crashviewer.nhtsa.dot.gov/Photos/CIREN$2022$a213c49a-cb39-48db-a148-530a9d4faac8/Image/ | Crash Avoidance | 3 | Crash Avoidance | 00059 | 43 | JPG
26721 | 1 | https://crashviewer.nhtsa.dot.gov/Photos/CIREN$2022$e2bb18bd-4168-4b51-83d3-c2ad57a539dd/Image/ | Crash Avoidance | 3 | Crash Avoidance | 00059 | 44 | JPG
26721 | 1 | https://crashviewer.nhtsa.dot.gov/Photos/CIREN$2022$4cce87f1-0b90-4f43-a1e3-3135f10c36bf/Image/ | Crash Avoidance | 3 | Crash Avoidance | 00059 | 45 | JPG
26721 | 1 | https://crashviewer.nhtsa.dot.gov/Photos/CIREN$2022$cec47019-8da8-4f28-8bbb-1431f1f26c97/Image/ | Crash Avoidance | 3 | Crash Avoidance | 00059 | 40 | JPG
26721 | 1 | https://crashviewer.nhtsa.dot.gov/Photos/CIREN$2022$1c142246-2148-4ee1-9e26-254cb432368c/Image/ | Crash Avoidance | 3 | Crash Avoidance | 00059 | 46 | JPG

## Inj Codes
CirenID | CaseID | AIS Description | Localizer | AIS Severity | IPC Configuration | Area | IPC | Source of Energy | AIS Notes | ICS Confidence | ICS Notes
1054 | 26721 | Skin/subcutaneous/muscle abrasion | No Further Specificity | 1 | Isolated | Other object | Ground | 1: V1 Front vs NM1 Not a motor vehicle | facial abrasions | Probable
1054 | 26721 | Scalp laceration-> minor; superficial | No Further Specificity | 1 | Isolated | Other object | Ground | 1: V1 Front vs NM1 Not a motor vehicle | multiple lacerations to scalp | Probable
1054 | 26721 | Tibia fracture Tibia shaft fracture-> wedge; 'butterfly'; Winquist II or III-> open | Left | 3 | Isolated IPC | Front | Front bumper | 1: V1 Front vs NM1 Not a motor vehicle | Distal tibia shaft | Certain
1054 | 26721 | Fibula [malleoli] fracture above joint (suprasyndesmotic); isolated shaft, head or neck; Weber C-> open | Left Body/Shaft | 2 | Isolated IPC | Front | Front bumper | 1: V1 Front vs NM1 Not a motor vehicle | Proximal fibular shaft | Certain
1054 | 26721 | Mandible fracture symphysis/parasymphysis | No Further Specificity | 1 | Isolated | Top | Hood surface | 1: V1 Front vs NM1 Not a motor vehicle | left mandibular condyle; right parasymphyseal mandible | Probable
1054 | 26721 | Nose fracture NFS | No Further Specificity | 1 | Isolated | Top | Hood surface | 1: V1 Front vs NM1 Not a motor vehicle | Right nasal bone | Probable
1054 | 26721 | Nose septum fracture | No Further Specificity | 2 | Isolated IPC | Top | Hood surface | 1: V1 Front vs NM1 Not a motor vehicle |  | Probable
1054 | 26721 | Maxilla fracture NFS [including maxillary sinus] | No Further Specificity | 2 | Isolated IPC | Top | Hood surface | 1: V1 Front vs NM1 Not a motor vehicle | anterior maxilla | Probable
1054 | 26721 | Orbit fracture medial wall [includes lamina papyracea] [DES3] | Right | 2 | Isolated IPC | Top | Hood surface | 1: V1 Front vs NM1 Not a motor vehicle | right lamina papyracea | Probable
1054 | 26721 | Teeth, any number fracture | No Further Specificity | 1 | Isolated | Top | Hood surface | 1: V1 Front vs NM1 Not a motor vehicle |  | Probable
1054 | 26721 | Ear canal injury | Left | 1 | Isolated | Top | Hood surface | 1: V1 Front vs NM1 Not a motor vehicle | anterior wall of left auditory canal | Probable
1054 | 26721 | Aorta, thoracic stated otherwise] intimal tear [includes dissection], no disruption | Inferior / Lower | 4 | Isolated IPC | Front | Hood edge and/or trim | 1: V1 Front vs NM1 Not a motor vehicle |  | Certain
1054 | 26721 | Thoracic cavity injury Pneumothorax | Left | 2 | Isolated IPC | Front | Hood edge and/or trim | 1: V1 Front vs NM1 Not a motor vehicle |  | Certain
1054 | 26721 | Thoracic cavity injury Pneumothorax | Right | 2 | Isolated IPC | Front | Hood edge and/or trim | 1: V1 Front vs NM1 Not a motor vehicle |  | Certain
1054 | 26721 | Vertebral artery (Neck) intimal tear [includes dissection], no disruption | Left | 2 | Isolated | Front | Hood edge and/or trim | 1: V1 Front vs NM1 Not a motor vehicle | Grade 1/2 | Probable
1054 | 26721 | Thoracic vertebra(e) injury fracture without neurologic deficit-> vertebral body-> minor compression (<=20% loss of anterior height) [only one endplate] | Central / Middle / Medial Vertebrae T4 | 2 | Isolated IPC | Front | Hood edge and/or trim | 1: V1 Front vs NM1 Not a motor vehicle |  | Certain
1054 | 26721 | Thoracic vertebra(e) injury fracture without neurologic deficit-> vertebral body NFS | Central / Middle / Medial Vertebrae T3 | 2 | Isolated IPC | Front | Hood edge and/or trim | 1: V1 Front vs NM1 Not a motor vehicle |  | Certain
1054 | 26721 | Thoracic vertebra(e) injury fracture without neurologic deficit-> multiple fractures of same vertebra | No Further Specificity Vertebrae T5, Spinous Process Vertebrae T5 | 2 | Isolated IPC | Front | Hood edge and/or trim | 1: V1 Front vs NM1 Not a motor vehicle |  | Certain
1054 | 26721 | Thoracic vertebra(e) injury fracture without neurologic deficit-> transverse process | Right Vertebrae T6 | 1 | Isolated | Front | Hood edge and/or trim | 1: V1 Front vs NM1 Not a motor vehicle |  | Certain
1054 | 26721 | Thoracic vertebra(e) injury fracture without neurologic deficit-> transverse process | Right Vertebrae T7 | 1 | Isolated | Front | Hood edge and/or trim | 1: V1 Front vs NM1 Not a motor vehicle |  | Certain
1054 | 26721 | Thoracic vertebra(e) injury fracture without neurologic deficit-> transverse process | Right Vertebrae T8 | 1 | Isolated | Front | Hood edge and/or trim | 1: V1 Front vs NM1 Not a motor vehicle |  | Certain
1054 | 26721 | Thoracic vertebra(e) injury fracture without neurologic deficit-> transverse process | Right Vertebrae T9 | 1 | Isolated | Front | Hood edge and/or trim | 1: V1 Front vs NM1 Not a motor vehicle |  | Certain
1054 | 26721 | Thoracic spinous ligament injury | No Further Specificity Vertebrae T5 | 1 | Isolated | Front | Hood edge and/or trim | 1: V1 Front vs NM1 Not a motor vehicle | facet/ligamentum flavum T5-T6 | Certain
1054 | 26721 | Thoracic spinous ligament injury | No Further Specificity Vertebrae T3 | 1 | Isolated | Front | Hood edge and/or trim | 1: V1 Front vs NM1 Not a motor vehicle | Anterior longitudinal ligament injury T3-T4 | Certain
1054 | 26721 | Cerebrum hematoma (hemorrhage)-> subdural-> tiny; <0.6cm thick [includes tentorial (subdural) blood one or both sides] | Left | 3 | Isolated IPC | Top | Hood surface | 1: V1 Front vs NM1 Not a motor vehicle |  | Probable
1054 | 26721 | Cerebrum subarachnoid hemorrhage NFS; no LOC | No Further Specificity | 2 | Isolated IPC | Top | Hood surface | 1: V1 Front vs NM1 Not a motor vehicle |  | Probable
1054 | 26721 | Humerus fracture Humerus shaft fracture-> simple; oblique; transverse | Left | 2 | Isolated IPC | Front ¦ Front | Hood edge and/or trim ¦ Front grille | 1: V1 Front vs NM1 Not a motor vehicle |  | Certain
1054 | 26721 | Scapula fracture body | Left | 2 | Isolated | Front | Hood edge and/or trim | 1: V1 Front vs NM1 Not a motor vehicle | Inferior scapular body | Probable
1054 | 26721 | Patella fracture open NFS | Left | 2 | Isolated | Front | Front bumper | 1: V1 Front vs NM1 Not a motor vehicle |  | Certain
1054 | 26721 | Liver laceration-> parenchymal disruption =75% of hepatic lobe or =3 Couinard's; segments within a single lobe; multiple lacerations >3cm deep; â€œburstâ€ injury; major [OIS IV] | No Further Specificity | 4 | Isolated IPC | Front | Front grille | 1: V1 Front vs NM1 Not a motor vehicle |  | Certain
1054 | 26721 | Rib Cage fracture(s) without flail, any location unilateral or bilateral-> >=3 ribs [OIS II] | Right Lateral Rib 6, Right Lateral Rib 7, Right Lateral Rib 8, Right Posterior Rib 7, Right Posterior Rib 9, Right Posterior Rib 8, Left Posterior Rib 7, Left Posterior Rib 8, Left Posterior Rib 9, Left Posterior Rib 10 | 3 | Isolated IPC | Front ¦ Front | Hood edge and/or trim ¦ Front grille | 1: V1 Front vs NM1 Not a motor vehicle | Bilateral rib fractures | Certain
1054 | 26721 | Jejunum-Ileum (small bowel) laceration-> perforation; full thickness laceration <50% circumference [OIS II] | No Further Specificity | 3 | Isolated IPC | Front | Front grille | 1: V1 Front vs NM1 Not a motor vehicle |  | Certain
1054 | 26721 | Scalp abrasion | No Further Specificity | 1 | Isolated | Other object | Ground | 1: V1 Front vs NM1 Not a motor vehicle | Head abrasions | Possible
1054 | 26721 | Thoracic cavity injury Pneumomediastinum | No Further Specificity | 2 | Isolated IPC | Front | Hood edge and/or trim | 1: V1 Front vs NM1 Not a motor vehicle |  | Certain

## Inj Details
CirenID | VehNum | OccNum | Injury Number | Body Region Injured | Source of Energy | Coded Conflict | Contributing Factors | ICS Evidence | Regional Mechanism | ICS Confidence | IPC Area | IPC Evidence | Path | BRC | IPC | IPC Confidence
1054 | 0 | 1 | 1 | Head/Face | 1: V1 Front vs NM1 Not a motor vehicle | III. Other object - Event 1, V1 |  |  |  | Probable | Other object |  |  |  | Ground | Probable
1054 | 0 | 1 | 2 | Head/Face | 1: V1 Front vs NM1 Not a motor vehicle | III. Other object - Event 1, V1 |  |  |  | Probable | Other object |  |  |  | Ground | Probable
1054 | 0 | 1 | 3 | Leg | 1: V1 Front vs NM1 Not a motor vehicle | I. Front - Event 1, V1 | High-Velocity Impact | -None | Compression | Certain | Front | Component Contact - Front bumper<br /> Geometric compatibility of IPC to BRC (specify) | N/A | Leg | Front bumper | Certain
1054 | 0 | 1 | 4 | Leg | 1: V1 Front vs NM1 Not a motor vehicle | I. Front - Event 1, V1 | High-Velocity Impact | -None | Compression | Certain | Front | Component Contact - Front bumper<br /> Geometric compatibility of IPC to BRC (specify) | N/A | Leg | Front bumper | Certain
1054 | 0 | 1 | 5 | Head/Face | 1: V1 Front vs NM1 Not a motor vehicle | II. Top - Event 1, V1 |  |  |  | Probable | Top |  |  |  | Hood surface | Probable
1054 | 0 | 1 | 5 | Head/Face | 1: V1 Front vs NM1 Not a motor vehicle | II. Top - Event 1, V1 |  |  |  | Probable | Top |  |  |  | Hood surface | Probable
1054 | 0 | 1 | 6 | Head/Face | 1: V1 Front vs NM1 Not a motor vehicle | II. Top - Event 1, V1 |  |  |  | Probable | Top |  |  |  | Hood surface | Probable
1054 | 0 | 1 | 6 | Head/Face | 1: V1 Front vs NM1 Not a motor vehicle | II. Top - Event 1, V1 |  |  |  | Probable | Top |  |  |  | Hood surface | Probable
1054 | 0 | 1 | 6 | Head/Face | 1: V1 Front vs NM1 Not a motor vehicle | II. Top - Event 1, V1 |  |  |  | Probable | Top |  |  |  | Hood surface | Probable
1054 | 0 | 1 | 7 | Head/Face | 1: V1 Front vs NM1 Not a motor vehicle | II. Top - Event 1, V1 | High-Velocity Impact | -None | Compression | Probable | Top | Component Contact - Hood surface | N/A | Head/Face | Hood surface | Probable
1054 | 0 | 1 | 8 | Head/Face | 1: V1 Front vs NM1 Not a motor vehicle | II. Top - Event 1, V1 | High-Velocity Impact | -None | Compression | Probable | Top | Component Contact - Hood surface | N/A | Head/Face | Hood surface | Probable
1054 | 0 | 1 | 9 | Head/Face | 1: V1 Front vs NM1 Not a motor vehicle | II. Top - Event 1, V1 | High-Velocity Impact | -None | Compression | Probable | Top | Component Contact - Hood surface | N/A | Head/Face | Hood surface | Probable
1054 | 0 | 1 | 10 | Head/Face | 1: V1 Front vs NM1 Not a motor vehicle | II. Top - Event 1, V1 |  |  |  | Probable | Top |  |  |  | Hood surface | Probable
1054 | 0 | 1 | 10 | Head/Face | 1: V1 Front vs NM1 Not a motor vehicle | II. Top - Event 1, V1 |  |  |  | Probable | Top |  |  |  | Hood surface | Probable
1054 | 0 | 1 | 11 | Head/Face | 1: V1 Front vs NM1 Not a motor vehicle | II. Top - Event 1, V1 |  |  |  | Probable | Top |  |  |  | Hood surface | Probable
1054 | 0 | 1 | 11 | Head/Face | 1: V1 Front vs NM1 Not a motor vehicle | II. Top - Event 1, V1 |  |  |  | Probable | Top |  |  |  | Hood surface | Probable
1054 | 0 | 1 | 11 | Head/Face | 1: V1 Front vs NM1 Not a motor vehicle | II. Top - Event 1, V1 |  |  |  | Probable | Top |  |  |  | Hood surface | Probable
1054 | 0 | 1 | 11 | Head/Face | 1: V1 Front vs NM1 Not a motor vehicle | II. Top - Event 1, V1 |  |  |  | Probable | Top |  |  |  | Hood surface | Probable
1054 | 0 | 1 | 12 | Thorax | 1: V1 Front vs NM1 Not a motor vehicle | I. Front - Event 1, V1 | High-Velocity Impact | -None | Compression rate of compression | Certain | Front | Component Contact - Hood edge and/or trim<br /> Geometric compatibility of IPC to BRC (specify) | N/A | Thorax | Hood edge and/or trim | Probable
1054 | 0 | 1 | 13 | Thorax | 1: V1 Front vs NM1 Not a motor vehicle | I. Front - Event 1, V1 | High-Velocity Impact | -None | Compression rate of compression | Certain | Front | Component Contact - Hood edge and/or trim | N/A | Thorax | Hood edge and/or trim | Probable
1054 | 0 | 1 | 14 | Thorax | 1: V1 Front vs NM1 Not a motor vehicle | I. Front - Event 1, V1 | High-Velocity Impact | -None | Compression rate of compression | Certain | Front | Component Contact - Hood edge and/or trim | N/A | Thorax | Hood edge and/or trim | Probable
1054 | 0 | 1 | 15 | Neck | 1: V1 Front vs NM1 Not a motor vehicle | I. Front - Event 1, V1 |  |  |  | Probable | Front |  |  |  | Hood edge and/or trim | Probable
1054 | 0 | 1 | 16 | Thoracic Spine | 1: V1 Front vs NM1 Not a motor vehicle | I. Front - Event 1, V1 | High-Velocity Impact | -None | Compression | Certain | Front | Component Contact - Hood edge and/or trim<br /> Geometric compatibility of IPC to BRC (specify) | Thorax to T-Spine | Thorax | Hood edge and/or trim | Probable
1054 | 0 | 1 | 17 | Thoracic Spine | 1: V1 Front vs NM1 Not a motor vehicle | I. Front - Event 1, V1 | High-Velocity Impact | -None | Compression | Certain | Front | Component Contact - Hood edge and/or trim<br /> Geometric compatibility of IPC to BRC (specify) | Thorax to T-Spine | Thorax | Hood edge and/or trim | Probable
1054 | 0 | 1 | 18 | Thoracic Spine | 1: V1 Front vs NM1 Not a motor vehicle | I. Front - Event 1, V1 | High-Velocity Impact | -None | Compression | Certain | Front | Component Contact - Hood edge and/or trim<br /> Geometric compatibility of IPC to BRC (specify) | Thorax to T-Spine | Thorax | Hood edge and/or trim | Probable
1054 | 0 | 1 | 19 | Thoracic Spine | 1: V1 Front vs NM1 Not a motor vehicle | I. Front - Event 1, V1 |  |  |  | Certain | Front |  |  |  | Hood edge and/or trim | Probable
1054 | 0 | 1 | 20 | Thoracic Spine | 1: V1 Front vs NM1 Not a motor vehicle | I. Front - Event 1, V1 |  |  |  | Certain | Front |  |  |  | Hood edge and/or trim | Probable
1054 | 0 | 1 | 21 | Thoracic Spine | 1: V1 Front vs NM1 Not a motor vehicle | I. Front - Event 1, V1 |  |  |  | Certain | Front |  |  |  | Hood edge and/or trim | Probable
1054 | 0 | 1 | 22 | Thoracic Spine | 1: V1 Front vs NM1 Not a motor vehicle | I. Front - Event 1, V1 |  |  |  | Certain | Front |  |  |  | Hood edge and/or trim | Probable
1054 | 0 | 1 | 23 | Thoracic Spine | 1: V1 Front vs NM1 Not a motor vehicle | I. Front - Event 1, V1 |  |  |  | Certain | Front |  |  |  | Hood edge and/or trim | Probable
1054 | 0 | 1 | 24 | Thoracic Spine | 1: V1 Front vs NM1 Not a motor vehicle | I. Front - Event 1, V1 |  |  |  | Certain | Front |  |  |  | Hood edge and/or trim | Probable
1054 | 0 | 1 | 25 | Head/Face | 1: V1 Front vs NM1 Not a motor vehicle | II. Top - Event 1, V1 | High-Velocity Impact | -None | Rotational kinematics | Probable | Top | Component Contact - Hood surface | N/A | Head/Face | Hood surface | Probable
1054 | 0 | 1 | 26 | Head/Face | 1: V1 Front vs NM1 Not a motor vehicle | II. Top - Event 1, V1 | High-Velocity Impact | -None | Rotational kinematics | Probable | Top | Component Contact - Hood surface | N/A | Head/Face | Hood surface | Probable
1054 | 0 | 1 | 27 | Arm | 1: V1 Front vs NM1 Not a motor vehicle | I. Front - Event 1, V1 | Comorbidity - Prior musculoskeletal surgery (specify)<br /> High-Velocity Impact | -None | Compression and Bending | Certain | Front<br /> Front | Component Contact - Hood edge and/or trim<br /> Geometric compatibility of IPC to BRC (specify)<br /> Component Contact - Front grille<br /> Geometric compatibility of IPC to BRC (specify) | N/A<br /> N/A | Elbow<br /> Elbow | Hood edge and/or trim<br /> Front grille | Probable<br /> Possible
1054 | 0 | 1 | 28 | Shoulder | 1: V1 Front vs NM1 Not a motor vehicle | I. Front - Event 1, V1 |  |  |  | Probable | Front |  |  |  | Hood edge and/or trim | Probable
1054 | 0 | 1 | 29 | Knee | 1: V1 Front vs NM1 Not a motor vehicle | I. Front - Event 1, V1 |  |  |  | Certain | Front |  |  |  | Front bumper | Certain
1054 | 0 | 1 | 30 | Abdomen | 1: V1 Front vs NM1 Not a motor vehicle | I. Front - Event 1, V1 | High-Velocity Impact | -None | Compression rate of compression | Certain | Front | Component Contact - Front grille | N/A | Abdomen | Front grille | Probable
1054 | 0 | 1 | 31 | Thorax | 1: V1 Front vs NM1 Not a motor vehicle | I. Front - Event 1, V1 | High-Velocity Impact | -None | Compression | Certain | Front<br /> Front | Component Contact - Hood edge and/or trim<br /> Component Contact - Front grille | N/A<br /> N/A | Thorax<br /> Thorax | Hood edge and/or trim<br /> Front grille | Probable<br /> Possible
1054 | 0 | 1 | 32 | Abdomen | 1: V1 Front vs NM1 Not a motor vehicle | I. Front - Event 1, V1 | High-Velocity Impact | -None | Compression rate of compression | Certain | Front | Component Contact - Front grille | N/A | Abdomen | Front grille | Probable
1054 | 0 | 1 | 33 | Head/Face | 1: V1 Front vs NM1 Not a motor vehicle | III. Other object - Event 1, V1 |  |  |  | Possible | Other object |  |  |  | Ground | Probable
1054 | 0 | 1 | 33 | Head/Face | 1: V1 Front vs NM1 Not a motor vehicle | III. Other object - Event 1, V1 |  |  |  | Possible | Other object |  |  |  | Ground | Probable
1054 | 0 | 1 | 34 | Thorax | 1: V1 Front vs NM1 Not a motor vehicle | I. Front - Event 1, V1 | High-Velocity Impact | -None | Compression rate of compression | Certain | Front | Component Contact - Hood edge and/or trim | N/A | Thorax | Hood edge and/or trim | Probable

## Inj ICD
CirenID | ICD Code | ICD Description
1054 | S00.01 | Abrasion of scalp
1054 | S01.01 | Laceration without foreign body of scalp
1054 | S82.402 | Unspecified fracture of shaft of left fibula
1054 | S02.609 | Fracture of mandible, unspecified
1054 | S02.2 | Fracture of nasal bones
1054 | S02.2 | Fracture of nasal bones
1054 | S02.401 | Maxillary fracture, unspecified side
1054 | S02.31 | Fracture of orbital floor, right side
1054 | S02.82 | Fracture of oth skull and facial bones, left side
1054 | S27.0 | Traumatic pneumothorax
1054 | S27.0 | Traumatic pneumothorax
1054 | S22.04 | Fracture of fourth thoracic vertebra
1054 | S22.03 | Fracture of third thoracic vertebra
1054 | S22.05 | Fracture of T5-T6 vertebra
1054 | S22.05 | Fracture of T5-T6 vertebra
1054 | S22.068 | Other fracture of T7-T8 thoracic vertebra
1054 | S22.068 | Other fracture of T7-T8 thoracic vertebra
1054 | S22.068 | Other fracture of T7-T8 thoracic vertebra
1054 | S23.3 | Sprain of ligaments of thoracic spine
1054 | S23.3 | Sprain of ligaments of thoracic spine
1054 | S06.6X | Traumatic subarachnoid hemorrhage
1054 | S42.4 | Fracture of lower end of humerus
1054 | S42.112 | Displaced fracture of body of scapula, left shoulder
1054 | S82.045 | Nondisplaced comminuted fracture of left patella
1054 | S00.01 | Abrasion of scalp
1054 | S82.202 | Unspecified fracture of shaft of left tibia
1054 | S02.5 | Fracture of tooth (traumatic)
1054 | S25.01 | Minor laceration of thoracic aorta
1054 | S15.8 | Injury of other specified blood vessels at neck level
1054 | S06.5X | Traumatic subdural hemorrhage
1054 | S36.116 | Major laceration of liver
1054 | S22.43 | Multiple fractures of ribs, bilateral
1054 | S36.43 | Laceration of small intestine
1054 | S29.9 | Unspecified injury of thorax

## Mannequins
CirenID | CaseID | URL | Description | Mime Type
1054 | 26721 | CIREN$2022$f0b744fe-ff74-4049-af03-8fbcce7fac90 | 360 | image/gif
1054 | 26721 | CIREN$2022$458ceb45-271a-47d8-a3a8-cc64fbbb37a0 | 270 | image/png
1054 | 26721 | CIREN$2022$35f748e1-19d3-42a8-b6c2-1dfe8c874992 | 180 | image/png
1054 | 26721 | CIREN$2022$6ee39c36-d695-45b7-86f3-19b2a8c828f0 | 90 | image/png
1054 | 26721 | CIREN$2022$0f74cd2f-056a-4346-9d0a-51254a3bad9d | 0 | image/png

## Mortality
CirenID | Mortality | Treatment | Initial Facility | Hospital Stay | Work Days Lost | Injured Status | Time to Death | Fatal Location
1054 | Not Fatal | Hospitalization | Hospital | Unknown | Unknown | Injured | Not Fatal | Not fatal

## Sketch
CaseID | VehNum | URL | Type

## Tire Spec
CaseID | VehNum | Location | Size | SizeType | Cold Pressure
26721 | 1 | Front | Unknown | Unknown | Unknown kpa
26721 | 1 | Rear | Unknown | Unknown | Unknown kpa

## Vehicle
CASEID | VEHNUM | vPIC Make | vPIC Model | vPIC Body Class | Final Stage Body Class | NCSA Make | NCSA Model | Model Year | VIN | Body Category | NCSA Body Type | Transport Status | Veh Class | Vehicle Special Use | Inspection | Cargo Weight | Cargo Weight Source | Curb Weight | Curb Weight Source | Wheelbase | Overall Length | Maximum Width | Average Track Width | Front Overhang | Rear Overhang | Undeformed End Width | Engine Cylinders | Engine Displacement | Type of Transmission | Drive Wheels | Multi - Stage or Altered Vehicle | Suspected Post Manufacturer Modifications | Vehicle Removal | Driver Presence | OCCNUM | Police Reported Alcohol Presence | Alcohol Test for Driver | Alcohol Test Result | Source of Alcohol Test Result | PAR Other Drug Presence | Other Drug Test Result | Zip | Driver Race | Driver Ethnicity | Posted Speed Limit | Travel Lanes | Line Type Right | Line Type Left | Rumble Strip Initial Travel Lane | Rumble Strip Road | Initial Travel Lane | Roadway Alignment | Roadway Profile | Relation To Interchange or Junction | Trafficway Flow | Roadway-Surface Type | Surface Condition | Conditions--Light | Conditions--Atmospheric | Traffic Control--Device | Shoulder Width | Object Contact | Struck Object Height | Struck Object Length | Struck Object Width | Distance from Edge of Roadway X | Distance from Edge of Roadway Y | Distance from Edge of Roadway Z | Traffic Control--Functioning | Driver's Distraction/Inattention to Driving | Driver's Distractions | Pre-Event Movement (Prior to Recognition of Critical Event) | Critical Pre-Crash Category | Critical Pre-Crash Event | Attempted Avoidance Maneuver | Pre-Impact Stability | Pre-Impact Location | Crash Type | Rollover Type | Number of Quarter Turns | Rollover Initiation-Type | Rollover Initiation-Location | Rollover Initiation-Object Contacted Class | Rollover Initiation-Object Contacted | Pre-Rollover Maneuver | Location on vehicle where initiating rollover force is applied | Direction of Initial Roll | Rollover Estimated Distance | Interrupted Roll | Type of Impact | Towed Trailing Unit | Documentation of Trajectory Data | Post-Collision Condition of Tree or Pole | Heading Angle For This Vehicle | Heading Angle For Other Vehicle | Event # | Basis for WinSMASH Delta V | Confidence Level | Estimated Severity | Delta V Total | Delta V Longitudinal | Delta V Lateral | Delta V Energy Absorption | Delta V Vehicle Speed | Barrier Equivalent Speed | GVWR | GAWR Front | GAWR Rear | EDR Information Obtained | Imaging Method | Pre-First Harmful Event | Object Contacted | Severity | Damage Plane | Moment Arm | Max AIS Severity | Vehicle has trailer | Fire Occurrence | Fire Origin | Tire Configuration | Trailer tire data exists | Max ISS
26721 | 1 | Ford | F-150 | Pickup | Not Applicable | Ford | F-Series pickup | 2005 | 1FTRF122*5N****** | Light Conventional Truck (Pick-up style cab, GVWR <= 10000 lbs.) | Light Pickup | In-Transport | Large pickup truck (<=4,536 kgs GVWR) | No Special Function | Complete inspection | 0 kgs | Vehicle Inspection | 2158 kgs | Canadian Specifications | 320 cm | 528 cm | 200 cm | 170 cm | 92 cm | 116 cm | Unknown | 6 | 4.2 L | Automatic | Rear Wheel Drive | No post manufacturer modifications | No | Not Towed | Yes | 1 | Not Reported | None Given | None Given | No alcohol test result | Not Reported | No specimen test given | 761XX | White | Not Hispanic or Latino | 48 kmph | Four | Solid White | Dotted/Dashed White | None | None | One | Curve Right | Level | Non-interchange area and non-junction | Not physically divided (two way traffic) | Concrete | Dry | Dark | Clear | No traffic control(s) | Not Applicable |  | Not Applicable | Not Applicable | Not Applicable | Not Applicable | Not Applicable | Not Applicable | No traffic control(s) | Attentive or not distracted |  | Negotiating a curve | Pedestrian or Pedacyclist, or Other Non-Motorist | Pedestrian in road | Braking and steering left | Tracking | Stayed in original travel lane | 13 | No rollover (no overturning) | No rollover | No rollover | No rollover | No rollover | No rollover | No rollover | No rollover | No rollover | No rollover | No rollover | Impact with Object | No Trailing Units | No | Not collision (for Highest Delta V) with tree or pole | Impact with object | Impact with object | 1: V1 Front vs NM1 Not a motor vehicle | Insufficient data (specify) | No reconstruction | Minor | Unknown | Unknown | Unknown | Unknown | Unknown | Unknown | Unknown | Unknown | Unknown | EDR information not obtained - Permission not received (specify) |  | No pre first harmful event sequence | Non-Motorist 1 | Light | Front | Unknown |  | No | No fire | No fire |  | ****

## Ventilations
CirenID | Location | Days | Method
1054 | Not available (none) | 0 | None

## Vehicle Decode
Masked VIN | VIN Decoded On | Error Code | Vehicle Type | Manufacturer Name | Make | Model | Model Year | Series | Trim | Series2 | Trim2 | Plant Country | Plant State | Plant City | Plant Company Name | Destination Market | Base Price ($) | Note | Body Class | Doors | Windows | Wheel Base Type | Track Width (inches) | Gross Vehicle Weight Rating From | Gross Vehicle Weight Rating To | Gross Combination Weight Rating From | Gross Combination Weight Rating To | Curb Weight (pounds) | Wheel Base (inches) From | Wheel Base (inches) To | Number of Wheels | Wheel Size Front (inches) | Wheel Size Rear (inches) | Cab Type | Bed Type | Bed Length (inches) | Bus Type | Bus Floor Configuration Type | Bus Length (feet) | Other Bus Info | Custom Motorcycle Type | Motorcycle Suspension Type | Motorcycle Chassis Type | Other Motorcycle Info | Steering Location | Entertainment System | Number of Seats | Number of Seat Rows | Transmission Speeds | Transmission Style | Drive Type | Axles | Axle Configuration | Brake System Type | Brake System Description | EV Drive Unit | Battery Energy (kWh) From | Battery Energy (kWh) To | Battery Voltage (Volts) From | Battery Voltage (Volts) To | Battery Current (Amps) From | Battery Current (Amps) To | Number of Battery Packs per Vehicle | Number of Battery Modules per Pack | Number of Battery Cells per Module | Battery Type | Battery Info | Charger Level | Charger Power (kW) | Engine Manufacturer | Engine Model | Engine Configuration | Engine Power (kW) | Engine Stroke Cycles | Engine Number of Cylinders | Engine Brake (hp) From | Engine Brake (hp) To | Cooling Type | Displacement (CI) | Displacement (CC) | Displacement (L) | Fuel Type - Primary | Fuel Type - Secondary | Fuel Delivery / Fuel Injection Type | Valve Train Design | Electrification Level | Turbo | Top Speed (MPH) | Other Engine Info | Seat Belt Type | Pretensioner | Front Air Bag Locations | Knee Air Bag Locations | Side Air Bag Locations | Curtain Air Bag Locations | Seat Cushion Air Bag Locations | Other Restraint System Info | Forward Collision Warning (FCW) | Dynamic Brake Support (DBS) | Crash Imminent Braking (CIB) | Pedestrian Automatic Emergency Braking (PAEB) | Blind Spot Warning (BSW) | Blind Spot Intervention (BSI) | Lane Departure Warning (LDW) | Lane Keeping Assistance (LKA) | Lane Centering Assistance | Backup Camera | Rear Cross Traffic Alert | Rear Automatic Emergency Braking | Parking Assist | Daytime Running Light (DRL) | Headlamp Light Source | Semiautomatic Headlamp Beam Switching | Adaptive Driving Beam (ADB) | Adaptive Cruise Control (ACC) | Anti-lock Braking System (ABS) | Electronic Stability Control (ESC) | Tire Pressure Monitoring System (TPMS) Type | Automatic Crash Notification (ACN) / Advanced Automatic Crash Notification (AACN) | Event Data Recorder (EDR) | Traction Control | Automatic Pedestrian Alerting Sound (for Hybrid and EV only) | Keyless Ignition | SAE Automation Level From | SAE Automation Level To | Auto-Reverse System for Windows and Sunroofs | Active Safety System Note
1FTRF122*5N****** | 6/13/2024 8:27:52 AM | 0 | TRUCK | FORD MOTOR COMPANY | FORD | F-150 | 2005 | F-Series | Styleside |  |  | UNITED STATES (USA) | VIRGINIA | NORFOLK |  |  |  |  | Pickup |  |  |  |  | Class 2E: 6,001 - 7,000 lb (2,722 - 3,175 kg) | [9 empty] | Regular |  |  | Not Applicable | Not Applicable |  |  | Not Applicable | Not Applicable | Not Applicable | [7 empty] | 4x2 |  |  | Hydraulic | [17 empty] | V-Shaped |  |  | 6 | 202 |  |  | 256 | 4200 | 4 | Gasoline |  |  | Overhead Valve (OHV) |  |  |  | EFI | Manual |  | 1st Row (Driver and Passenger) |  |  |  |  | Active Belts & Sec. Gen. Air Bags

## Vital Signs
CirenID | SeqNum | Time From Crash | Location | BP | Pulse | Temp | Resp | Observation
1054 | 1 | 0d:0h:5m | EMS vehicle | Not Reported/Not Reported | 112 | Unknown | 26 | Normal
1054 | 2 | 0d:0h:15m | EMS vehicle | 122/96 | 114 | Unknown | 28 | Normal
1054 | 3 | Unknown | EMS vehicle | 130/80 | 117 | Unknown | Unknown | Normal
1054 | 4 | 0d:0h:28m | EMS vehicle | 111/89 | 123 | Unknown | 18 | Normal
1054 | 5 | 0d:0h:36m | EMS vehicle | 103/55 | 115 | Unknown | 32 | Normal
1054 | 6 | 0d:0h:39m | EMS vehicle | 124/69 | 121 | Unknown | 28 | Normal
1054 | 7 | 0d:0h:45m | Other hospital | 97/66 | 121 | 36.4 | 37 | Normal

## Non Motorist Details
CirenID | Age | Height | Weight | Sex | Fetal Mortality | Race | Ethnicity | Eyewear | Person Type | Case Enrollment Type | Non-Motorist Related Factors | Condition (Impairment) at Time of Crash | Police Reported Alcohol Presence | Alcohol Test for Non-Motorist | Alcohol Test Results | Source of Alcohol Test Result | Police Reported Other Drug Presence for Non-Motorist | Other Drug Specimen Test Result for Non-Motorist | Police Injury Severity (Police Rating) | Police-Calculated Projected Speed at Impact | Knee Height | Hip Height | Shoulder Height
1054 | 56 Years | 160 cm | 66 kgs | Female | No | White | Unknown | Unknown | Pedestrian | Prospective | None | Under the Influence of Alcohol, Drugs or Medication | Not reported | Test Given | 0 g/dl | Medical record | Not Reported | Drug found in specimen (specify):amphetamine | A- Incapacitating injury | Unknown | Unknown | Unknown | Unknown

## Crash Type
CirenID | Crash Type | Crash Group | Crash Location | Pedestrian Position | Pedestrian Initial Direction of Travel | Motorist Initial Direction of Travel | Motorist Maneuver | Leg Intersection | Scenario
1054 | Pedestrian Failed to Yield | Crossing Roadway - Vehicle Not Turning | Not at Intersection | Travel Lane

## Trafficway
CirenID | Land Use | Functional System | Functional System : Intersecting Road | Ownership | Relation to Junction: Within Interchange Area | Relation to Junction: Specific Location | Type of Intersection | Relation to Trafficway | Presence of Traffic Channel – Turning Traffic | Curb Radius | Work Zone | Hit and Run
1054 | Urban | Local |  | City or Municipal Highway Agency | No | Non-Junction | Not an Intersection | On Roadway | No channel | Not Applicable | None | No

## Non-Motorist Facilities
CirenID | School Zone | Crosswalk | Crosswalk Location | Sidewalk present | Presence of curb cuts on the pedestrian path | Presence of Median | Pedestrian signal | Bicycle Lane | Parking Lane Presence | Speed Bump / Traffic Calming Presence | Parking Lane Vehicles Present | Sidewalk Practicable Use | Visibility of Traffic – Pedestrian Point of View | Pedestrian Warning Sign Presence
1054 | No | No crosswalk present | No Crosswalk Present | No sidewalk present | No sidewalk present | No median present | Not a crosswalk or crosswalk area | No indicated bike lane present | No parking lane present | No | Not Applicable | No sidewalk present | No obstruction | No pedestrian warning sign

## Environment
CirenID | Elevation of Sun at Time of Crash | Altitude of the Sun at Time of Crash | Azimuth of the Sun at Time of Crash | Intersection Street Lighting – Presence | Intersection Street Lighting – Location | Intersection Street Lighting – Approach Leg | Sound Characteristics - Decibels
1054 | Elevation of Sun >= 7° below horizon | -32 deg | 329 deg | No street lighting present | No street lighting |  | Unknown

## Action
CirenID | N.M. Crash Location | N.M. Action | N.M. Attitude | N.M. Motion | N.M. Approach to Vehicle | N.M. Heading | N.M. Distance Crossed | Distance Crossed (measurement) | Going To or From School (K-12) | N.M. Chest Prior | N.M. Avoidance Actions | N.M. Chest at Impact | N.M. Head at Impact | N.M. Legs at Impact | N.M. Arms at Impact | Vehicle/N.M Interaction | N.M. Final Rest Distance | Were any other Non-Motorists Present
1054 | Not at Intersection - On Roadway, Not in Marked Crosswalk | Crossing Roadway | Standing | Walking rapidly | From right | 170 deg | Struck in nearside roadway | 2.0 m | No | Left side to vehicle | Accelerated pace | Left side to vehicle – perpendicular | Unknown | Unknown | Extended forward or backward holding or pulling object (holding briefcase, pulling suitcase, bag, etc.) | Thrown straight forward | Unknown | Alone

## Distractions
CirenID | Non-Motorist Primary Focus of Attention | Non-Motorist Contributing Circumstances | Non-Motorist Distracted By | Non-Motorist Vision Obscured
1054 | Unknown | Failure to Yield Right-Of-Way, Improper Crossing of Roadway or Intersection (Jaywalking) | Not Reported | No, clear

## Safety Equipment
CirenID | Helmet | Pads | Other | Clothing | Lighting | Other
1054 | No | No | No | No | No | No

## Kinematic Conflicts
CirenID | Conflict # | Event # | Veh # | Conflict Plane | Contacts
1054 | I | 1 | 1 | Front | A . Front bumper, B . Front grille, C . Hood edge and/or trim
1054 | II | 1 | 1 | Top | E . Hood surface
1054 | III | 1 | 1 | Other object | D . Ground

## Kinematic Summary
CirenID | Kinematic Trajectory | Pedestrian Conflicts | Associated Contacts | Kinematic Trajectory Evidence | Kinematic Trajectory Confidence
1054 | Primary:Wrap | I. Front | A . Front bumper ¦ B . Front grille ¦ C . Hood edge and/or trim | Final rest position:forward of vehicle ¦ Ratio of stature to front/top transition point:hood leading edge close to armpit level ¦ Vehicle impact speed:estimated 48 km/h likely to produce wrap | Certain
1054 | Primary:Wrap | II. Top | E . Hood surface | Final rest position:forward of vehicle ¦ Ratio of stature to front/top transition point:hood leading edge close to armpit level ¦ Vehicle impact speed:estimated 48 km/h likely to produce wrap | Certain
1054 | Primary:Wrap | III. Other object | D . Ground | Final rest position:forward of vehicle ¦ Ratio of stature to front/top transition point:hood leading edge close to armpit level ¦ Vehicle impact speed:estimated 48 km/h likely to produce wrap | Certain

## NM Crash Actions
CaseID | VehNum | Pre-Event Speed | Accuracy Range of Pre-Event Speed | Case Vehicle Heading | First Plane Non-Motorist Contacted | Impact Speed | Accuracy Range of Impact Speed | Data Source of Impact Speed | Vehicle distance to final rest
26721 | 1 | 48 kmph | 2-8 kph | 260 deg | Front | Unknown | Unknown | No impact speed calculated or estimated | Unknown

## NM Crash Distractions
CaseID | VehNum | Driver Fatigue | Driver's Vision Obscured By | Driver Distracted By | Driver Related Factors | Roadway Related Factors | Weather Related Factors | Other Environmental Factors | Traffic Flow Interruption Factors | Driver Illness
26721 | 1 | Driver not fatigued | No Obstruction Noted | Not Distracted | None | No roadway condition factors | No weather related factors | No other factors | No traffic flow factors | No illness

## NM Crash Headlights
CaseID | VehNum | Vehicle Headlights | Headlight Beam
26721 | 1 | Equipped with two headlights on | High beam

## NM Crash Hood
CaseID | VehNum | Hood Material | Hood Original OEM | Hood Length | Hood Width Forward Opening | Hood Width Midway | Hood Width Rear Opening | Deployable Hood Available | Deployable Hood Activated | Hood Airbag Available | Hood Airbag Activated
26721 | 1 | Aluminum | OEM factory installed hood | 94 cm | 130 cm | 150 cm | 165 cm | No | No | No | No

## NM Crash Front Damage
CaseID | VehNum | Non-Motorist Contact to the Front Plane | Hood/Fender Vertical/Lateral Crush from Non-Motorist | Windshield Contact Damage from Non-Motorist Contact | Front Bumper Cover Material | Front Bumper Reinforcement Material | Energy Absorbing Device Material type | Front Bumper - Bottom Height | Front Bumper - Top Height | Front Bumper Lead | Ground to Forward Hood Opening | Ground to Front/Top Transition Point | Ground to Rear Hood Opening | Ground to Base of Windshield | Ground to Top of Windshield | Ground to Head Contact | Front-End Profile Type
26721 | 1 | Yes | Minor deformation (1-3 centimeters) | Not contacted by pedestrian | Plastic | Steel | Unknown | 39 cm | 52 cm | 7 cm | 117 cm | 120 cm | 211 cm | 230 cm | 316 cm | No head contact | Flat

## NM Crash Side Damage
CaseID | VehNum | Non-Motorist Contact to the Side Plane | Ground Clearance | Side Bumper-Bottom Height | Side Bumper-Top Height | Centerline of Wheel | Top of Tire | Top of Wheel Well Opening | Bottom of A-Pillar at Windshield | Top of A-Pillar at Windshield | Top of Side View Mirror | Centerline to A-Pillar at Bottom of Windshield | Centerline to A-Pillar at Top of Windshield | Centerline to Maximum Side View Mirror Protrusion | Ground to Side/Top Transition | Ground to Hood Edge | Ground to Centerline of Hood | Ground to Head Contact
26721 | 1 | No | No side contact | No side contact | No side contact | No side contact | No side contact | No side contact | No side contact | No side contact | No side contact | No side contact | No side contact | No side contact | No side contact | No side contact | No side contact | No head contact

## NM Crash Contacts
CaseID | VehNum | Contact | Area | Component | NM # | X cm | Y cm | Crush-CM | Component Bottom Out | Body Region | Evidence | Confidence
26721 | 1 | A | Front | Front bumper | 1 | 74 | 70 | 2 | No | Lower Leg - Left | Deformed | Probable
26721 | 1 | B | Front | Front grille | 1 | 95 | 65 | 1 | Unknown | Hip-Left | Cracked | Probable
26721 | 1 | C | Front | Hood edge and/or trim | 1 | 117 | 60 | 2 | Unknown | Hip-Left | Bent | Probable
26721 | 1 | D | Other object | Ground | 1 | Not Applicable | Not Applicable | Not Applicable | Not Applicable | Unknown | Other (specify) | Probable
26721 | 1 | E | Top | Hood surface | 1 | 150 | 10 | Unknown | No | Head | Deformed | Probable

## NM Crash Contact Sketches
CaseID | VehNum | Type | URL
26721 | 1 | Left Side | https://crashviewer.nhtsa.dot.gov/cases/Sketch/?objectId=CIREN$2022$ef783c9f-23bf-41b3-bcf9-35f784b6efab
26721 | 1 | Right Side | https://crashviewer.nhtsa.dot.gov/cases/Sketch/?objectId=CIREN$2022$a7f7227e-883f-413f-9884-015bc4d40288
26721 | 1 | Ends | https://crashviewer.nhtsa.dot.gov/cases/Sketch/?objectId=CIREN$2022$40c9898a-4ec7-45a4-ac99-8588f3b83621
26721 | 1 | Top | https://crashviewer.nhtsa.dot.gov/cases/Sketch/?objectId=CIREN$2022$d7bff397-999b-4f1c-ae8d-48f07c083562

## NM Crash Crash Analysis
CaseID | VehNum | Crash Avoidance Assessment | Detection Distance from Non-Motorist | Accuracy of Detection Distance from Non-Motorist | Calculated Reveal Time | Accuracy of Calculated Reveal Time Estimate | Pedestrian Crash Warning Effective | Pedestrian Emergency Braking Effective | Pedestrian Emergency Steering Effective
26721 | 1 | The crash occurred during nighttime hours on an unlighted, four-lane local roadway in an urban area. At the reported day and time of the crash, the sun was down. Conditions were clear. Windshield glare does not appear to have been a contributing factor. The striking vehicle (heading angle 260 degrees) was negotiating a curve on a east/west roadway. The vehicle encountered the pedestrian as they were crossing the path of the vehicle in a non-designated area (heading angle 170 degrees), coming from the motorist's right. The pedestrian was reported to have been crossing back and forth across traffic lanes pushing a shopping cart. Impact occurred on the far-side of the right most lane for westbound traffic. The striking vehicle was inspected, and images were obtained. The vehicle was not equipped with a pedestrian detection or other crash avoidance system. As the pedestrian was crossing at a non-designated area, there were no pedestrian signals. The were no streetlights on this road. The pedestrian had just turned around on the right road edge and began pushing the shopping cart rapidly back across the roadway. Assuming a speed of about 5.3 km/h for the pedestrian and that they had crossed approximately two meters prior to impact, the reveal time would have been about 1.4 seconds. The actual circumstances with the non-motorist crossing back and forth may have increased that time since they did not leave the roadway prior to turning around to cross back to the other side. Assuming the vehicle's pre-crash speed was approximately 48 km/h, the detection distance given the 1.4 second reveal time was 18 meters. | 18 m | 0-5 meters | 1.4 s | 0 - 0.5 seconds | Possible | Possible | Possible