## Admissions
CirenID | Order | Transferred From< | Hospital | Admission Location | Admission Elapsed Time | Discharge Location | Discharge Elapsed Time | Discharge Disposition
1061 | 1 | Crash scene | Other hospital | Emergency department | 0d:0h:41m | Floor | 4d:19h:2m | Home

## CDC
CaseId | VehNum | Cdc | Event Number | General Area of Damage | Object Contacted Category | Object Contacted | DOF | End Shift | Clock Direction | Over Underride | Heading Angle | Deformation Location | Long Lateral | Vertical Lateral | Distribution | Extent | Pillar Involvement | Sill Height | Cmax Height | Door Sill Diff | Basis for WinSMASH Delta V | Total | Longitudinal | Lateral | Energy Absorption | Barrier Equivalent Speed | Vehicle Speed | Moment Arm | Estimated Delta V | Rank
26967 | 1 | 11FZHW06 | 1: V1 Front vs NM1 Not a motor vehicle | Front | Non Motorist |  | 340 degrees | No | 11 | None | Not Applicable | F Front | Z Side (P + B) or end (C + R) | H Top of frame to top | W Wide impact area | 06 Six | Not Applicable | Not Applicable | Not Applicable | Not Applicable | Insufficient data (specify) | Unknown | Unknown | Unknown | Unknown | Unknown | Unknown | Unknown | Moderate | 1

## CIREN
CirenID | Number of Events | Injury Analysis | ICU Days | Disposition | Total length of acute stay | Airbag(s) Status | Airbag Location(s) | Airbag Deployment(s)
1061 | 1 | The pedestrian was a 29-year-old female who was 168 cm (5’ 6”) tall and weighed 103 kg (227 lbs) at the time of the crash. The striking vehicle was a 2014 Jeep Cherokee compact utility vehicle, driven by a 17-year-old-female driver. The vehicle's frontal plane struck the posterior aspect of the pedestrian (Event 1). The pedestrian then wrapped up onto the hood and slid toward the windshield before departing off of the right fender. The vehicle sustained moderate damage to the front bumper and front lower spoiler, with more extensive deformation noted to the hood, right fender top, cowl, and windshield. The pedestrian sustained serious injuries and was transported by land to a hospital for treatment. The case vehicle was traveling south on the roadway and the pedestrian was walking in the direction of traffic in the middle travel lane of the roadway. At the time of the crash, it was dark with no overhead streetlights, and the weather was clear. The vehicle's grille, hood, right fender, and windshield were damaged by contact with the pedestrian. The pedestrian came to rest approximately five meters from the point of impact, and the vehicle came to rest roughly 70 meters past the final rest of the pedestrian. The pedestrian sustained serious injuries including a comminuted vault fracture, panfacial fracture, pelvic ring fractures, right medial wall orbit fractures, and a scapula fracture. The pelvic ring fracture was attributed to loading of the pedestrian’s pelvis to the hood edge and/or trim. The scapula fracture occurred as the pedestrian's back contacted the hood. The vault fracture and multiple facial fractures were attributed to certain contact of the pedestrian's head with the cowl area close to the windshield base and right fender. | 0 | Home | 4d:19h:2m

## Clothing
CirenID | Clothing Item
1061 | Unknown

## Crash
CaseId | CaseNum | Summary
26967 | 3-V3-2022-007 | Vehicle #1 (2014 Jeep Cherokee) was traveling south on the roadway and Non-Motorist #1 (29-year-old female) was walking in the roadway in the middle travel lane. The speed limit was 64 km/h. At the time of the crash, it was dark with no overhead streetlights, and the weather was clear. No visual obstructions were noted. The front of V1 contacted NM1 on her back side. The pedestrian rotated onto the hood of the vehicle and slid into the windshield, as evidenced by contact damage to the vehicle's grille, hood, and windshield. The pedestrian came to rest approximately five meters from the point of impact, and the vehicle came to rest roughly 70 meters after the final rest of the pedestrian.

## Crash Avoidance
CaseId | VehNum | Equipment Type | Activate | Available
26967 | 1 | Lane Departure Warning | NA | No
26967 | 1 | Lane Keeping Support | NA | No
26967 | 1 | Forward Collision Warning | NA | No
26967 | 1 | Crash Imminent Braking | NA | No
26967 | 1 | Dynamic Brake Support | NA | No
26967 | 1 | Pedestrian Crash Warning? | NA | No
26967 | 1 | Adaptive Cruise Control | NA | No
26967 | 1 | Pedestrian Avoidance Steering | NA | No
26967 | 1 | Pedestrian Automatic Emergency Braking | NA | No
26967 | 1 | Blind Spot Detection | NA | No
26967 | 1 | Daytime Running Lamps | No | Yes
26967 | 1 | Advanced Lighting | NA | No
26967 | 1 | Rearview Video System | No | Yes
26967 | 1 | Automatic Crash Notification | No | Yes

## Crush
CaseID | VehNum | Profile No | Event Number | CDC | Max Crush Location | Field L Location | Direct Damage Location | Category | Field L | Field L +/- D | SMASH L | Direct +/- D | Avg C1 | Avg C2 | Avg C3 | AvgC4 | Avg C5 | Avg C6 | Avg MaxC | Width CDC
26967 | 1 | 1 | 1: V1 Front vs NM1 Not a motor vehicle | 11FZHW06 | right-most quarter of front plane | unknown | begins 20cm right of center goes right | Unknown | Unknown | Unknown | Unknown | Unknown | Unk | Unk | Unk | Unk | Unk | Unk | Unk | Unknown

## Crush Profile
CaseID | VehNum | +/- | Plane of Impact | C1 | C2 | C3 | C4 | C5 | C6 | Max

## Demo Anthro
CirenID | Gender | Race | Ethnicity | Height | Weight | BMI | Weight Status | Seated Knee Height | Seated Height | Knee Length
1061 | Female | Black or African American | Unknown | 168 cm (66 in) | 103 kgs (227 lb) | 36.5 | Obese | Unknown | Unknown | Unknown

## Doc
CaseID | URL | FileName | DocType | FileType Ext | VehNum | CDC
26967 | https://crashviewer.nhtsa.dot.gov/cases/Sketch/?objectId=CIREN$2022$370a209f-7621-4074-bdc8-a79cc0406cca | 20223V3007_V1_ACM.pdf | EDR | pdf | 1
26967 | https://crashviewer.nhtsa.dot.gov/cases/Sketch/?objectId=CIREN$2022$22b9de0d-5a88-415d-a05d-a0fb5cdd785d | 20223V3007_V1_ACM.cdrx | EDR | cdrx | 1
26967 | https://crashviewer.nhtsa.dot.gov/cases/Sketch/?objectId=CIREN$2022$bc582c10-b8db-4730-8eb5-56394ea8f44e | 20223V3007.pdf | Scene Diagram | pdf
26967 | https://crashviewer.nhtsa.dot.gov/cases/Sketch/?objectId=CIREN$2022$c879cc83-ef46-43c1-a8d3-4b9ed37d8b70 | 20223V3007.far | Scene Diagram | far
26967 | https://crashviewer.nhtsa.dot.gov/cases/Sketch/?objectId=CIREN$2022$1d71587b-0ce4-44f7-8289-73712a20f606 | 20223V3007.raw | Scene Diagram | raw

## EDREvent
CaseId | VehNum | EDRModuleType EventNum | Event Description | Max. DeltaV Longitudinal | Time to Max. DeltaV Longitudinal | Max. DeltaV - Latera | Time to Max. DeltaV - Lateral | Multi Event, Num. Events | Frontal Air Bag Warning Lamp Status | Time from Event 1 to 2 | Complete File Recorded | Ignition Cycle-Crash | Time to Max. DeltaV - Resultant | CDC Event
26967 | 1 | Air Bag Control Module Event # 1 | Most Recent Event | -21 kmph | 182 ms | 8 kmph | 282 ms | 1 | Off | 0 s | Yes | 10379 | Not reported | Event not related to this crash

## EDRRestraint
CaseId | VehNum | Event Num | Seating position | Safety Belt Status | Time to Frontal Air Bag Deployment,1st Stage | Time to Frontal Air Bag Deployment, 2nd Stage | Frontal Air Bag Suppression Switch Status | Frontal Air Bag Deployment, Disposal | Time to Side Air Bag Deployment | Time to Side Curtain/Tube Deployment | Time to Pretensioner Deployment | Time to Retractor Pretensioner Deployment | Time to Buckle Pretensioner Deployment | Seat Track Position Switch, foremost? | Occupant Size Classification | Occupant Out of Position?
26967 | 1 | 1 | Driver | Buckled | Frontal air bag not deployed | Frontal air bag second stage not fired | Not reported | Not reported | Side air bag not deployed | Curtain air bag not deployed | Pretensioner not deployed | Pretensioner not deployed | Pretensioner not deployed | No | Not reported | Not reported
26967 | 1 | 1 | Right Front Passenger | Unbuckled | Frontal air bag not deployed | Frontal air bag second stage not fired | Not reported | Not reported | Side air bag not deployed | Curtain air bag not deployed | Pretensioner not deployed | Pretensioner not deployed | Pretensioner not deployed | No | Child | Not reported

## EDRSummary
CaseId | VehNum | Total Num. of EDR Events | Module Type | Ignition Cycle Download | CDR Version Collected | CDR Version Reported
26967 | 1 | 1 | Air Bag Control Module | 16776 | Crash Data Retrieval Tool 21.5.1 | Crash Data Retrieval Tool 23.1

## EDRVData
CaseID | VehNum | Event Num | Point No | Type | Data Element | Value | Time
26967 | 1 | 1 | 1 |  | Vehicle Speed (kmph) | 93 | -5
26967 | 1 | 1 | 2 |  | Vehicle Speed (kmph) | 93 | -4.9
26967 | 1 | 1 | 3 |  | Vehicle Speed (kmph) | 93 | -4.8
26967 | 1 | 1 | 4 |  | Vehicle Speed (kmph) | 93 | -4.7
26967 | 1 | 1 | 5 |  | Vehicle Speed (kmph) | 93 | -4.6
26967 | 1 | 1 | 6 |  | Vehicle Speed (kmph) | 93 | -4.5
26967 | 1 | 1 | 7 |  | Vehicle Speed (kmph) | 93 | -4.4
26967 | 1 | 1 | 8 |  | Vehicle Speed (kmph) | 93 | -4.3
26967 | 1 | 1 | 9 |  | Vehicle Speed (kmph) | 92 | -4.2
26967 | 1 | 1 | 10 |  | Vehicle Speed (kmph) | 92 | -4.1
26967 | 1 | 1 | 11 |  | Vehicle Speed (kmph) | 92 | -4
26967 | 1 | 1 | 12 |  | Vehicle Speed (kmph) | 92 | -3.9
26967 | 1 | 1 | 13 |  | Vehicle Speed (kmph) | 92 | -3.8
26967 | 1 | 1 | 14 |  | Vehicle Speed (kmph) | 91 | -3.7
26967 | 1 | 1 | 15 |  | Vehicle Speed (kmph) | 91 | -3.6
26967 | 1 | 1 | 16 |  | Vehicle Speed (kmph) | 91 | -3.5
26967 | 1 | 1 | 17 |  | Vehicle Speed (kmph) | 91 | -3.4
26967 | 1 | 1 | 18 |  | Vehicle Speed (kmph) | 90 | -3.3
26967 | 1 | 1 | 19 |  | Vehicle Speed (kmph) | 90 | -3.2
26967 | 1 | 1 | 20 |  | Vehicle Speed (kmph) | 90 | -3.1
26967 | 1 | 1 | 21 |  | Vehicle Speed (kmph) | 90 | -3
26967 | 1 | 1 | 22 |  | Vehicle Speed (kmph) | 90 | -2.9
26967 | 1 | 1 | 23 |  | Vehicle Speed (kmph) | 89 | -2.8
26967 | 1 | 1 | 24 |  | Vehicle Speed (kmph) | 89 | -2.7
26967 | 1 | 1 | 25 |  | Vehicle Speed (kmph) | 89 | -2.6
26967 | 1 | 1 | 26 |  | Vehicle Speed (kmph) | 88 | -2.5
26967 | 1 | 1 | 27 |  | Vehicle Speed (kmph) | 88 | -2.4
26967 | 1 | 1 | 28 |  | Vehicle Speed (kmph) | 88 | -2.3
26967 | 1 | 1 | 29 |  | Vehicle Speed (kmph) | 88 | -2.2
26967 | 1 | 1 | 30 |  | Vehicle Speed (kmph) | 88 | -2.1
26967 | 1 | 1 | 31 |  | Vehicle Speed (kmph) | 88 | -2
26967 | 1 | 1 | 32 |  | Vehicle Speed (kmph) | 87 | -1.9
26967 | 1 | 1 | 33 |  | Vehicle Speed (kmph) | 87 | -1.8
26967 | 1 | 1 | 34 |  | Vehicle Speed (kmph) | 87 | -1.7
26967 | 1 | 1 | 35 |  | Vehicle Speed (kmph) | 87 | -1.6
26967 | 1 | 1 | 36 |  | Vehicle Speed (kmph) | 86 | -1.5
26967 | 1 | 1 | 37 |  | Vehicle Speed (kmph) | 86 | -1.4
26967 | 1 | 1 | 38 |  | Vehicle Speed (kmph) | 86 | -1.3
26967 | 1 | 1 | 39 |  | Vehicle Speed (kmph) | 86 | -1.2
26967 | 1 | 1 | 40 |  | Vehicle Speed (kmph) | 85 | -1.1
26967 | 1 | 1 | 41 |  | Vehicle Speed (kmph) | 83 | -1
26967 | 1 | 1 | 42 |  | Vehicle Speed (kmph) | 81 | -0.9
26967 | 1 | 1 | 43 |  | Vehicle Speed (kmph) | 77 | -0.8
26967 | 1 | 1 | 44 |  | Vehicle Speed (kmph) | 70 | -0.7
26967 | 1 | 1 | 45 |  | Vehicle Speed (kmph) | 66 | -0.6
26967 | 1 | 1 | 46 |  | Vehicle Speed (kmph) | 59 | -0.5
26967 | 1 | 1 | 47 |  | Vehicle Speed (kmph) | 54 | -0.4
26967 | 1 | 1 | 48 |  | Vehicle Speed (kmph) | 53 | -0.3
26967 | 1 | 1 | 49 |  | Vehicle Speed (kmph) | 54 | -0.2
26967 | 1 | 1 | 50 |  | Vehicle Speed (kmph) | 54 | -0.1
26967 | 1 | 1 | 1 |  | Accelerator Pedal (% full) | 0 | -5
26967 | 1 | 1 | 2 |  | Accelerator Pedal (% full) | 0 | -4.9
26967 | 1 | 1 | 3 |  | Accelerator Pedal (% full) | 0 | -4.8
26967 | 1 | 1 | 4 |  | Accelerator Pedal (% full) | 0 | -4.7
26967 | 1 | 1 | 5 |  | Accelerator Pedal (% full) | 0 | -4.6
26967 | 1 | 1 | 6 |  | Accelerator Pedal (% full) | 0 | -4.5
26967 | 1 | 1 | 7 |  | Accelerator Pedal (% full) | 0 | -4.4
26967 | 1 | 1 | 8 |  | Accelerator Pedal (% full) | 0 | -4.3
26967 | 1 | 1 | 9 |  | Accelerator Pedal (% full) | 0 | -4.2
26967 | 1 | 1 | 10 |  | Accelerator Pedal (% full) | 0 | -4.1
26967 | 1 | 1 | 11 |  | Accelerator Pedal (% full) | 0 | -4
26967 | 1 | 1 | 12 |  | Accelerator Pedal (% full) | 0 | -3.9
26967 | 1 | 1 | 13 |  | Accelerator Pedal (% full) | 0 | -3.8
26967 | 1 | 1 | 14 |  | Accelerator Pedal (% full) | 0 | -3.7
26967 | 1 | 1 | 15 |  | Accelerator Pedal (% full) | 0 | -3.6
26967 | 1 | 1 | 16 |  | Accelerator Pedal (% full) | 0 | -3.5
26967 | 1 | 1 | 17 |  | Accelerator Pedal (% full) | 0 | -3.4
26967 | 1 | 1 | 18 |  | Accelerator Pedal (% full) | 0 | -3.3
26967 | 1 | 1 | 19 |  | Accelerator Pedal (% full) | 0 | -3.2
26967 | 1 | 1 | 20 |  | Accelerator Pedal (% full) | 0 | -3.1
26967 | 1 | 1 | 21 |  | Accelerator Pedal (% full) | 0 | -3
26967 | 1 | 1 | 22 |  | Accelerator Pedal (% full) | 0 | -2.9
26967 | 1 | 1 | 23 |  | Accelerator Pedal (% full) | 0 | -2.8
26967 | 1 | 1 | 24 |  | Accelerator Pedal (% full) | 0 | -2.7
26967 | 1 | 1 | 25 |  | Accelerator Pedal (% full) | 0 | -2.6
26967 | 1 | 1 | 26 |  | Accelerator Pedal (% full) | 0 | -2.5
26967 | 1 | 1 | 27 |  | Accelerator Pedal (% full) | 0 | -2.4
26967 | 1 | 1 | 28 |  | Accelerator Pedal (% full) | 0 | -2.3
26967 | 1 | 1 | 29 |  | Accelerator Pedal (% full) | 0 | -2.2
26967 | 1 | 1 | 30 |  | Accelerator Pedal (% full) | 0 | -2.1
26967 | 1 | 1 | 31 |  | Accelerator Pedal (% full) | 0 | -2
26967 | 1 | 1 | 32 |  | Accelerator Pedal (% full) | 0 | -1.9
26967 | 1 | 1 | 33 |  | Accelerator Pedal (% full) | 0 | -1.8
26967 | 1 | 1 | 34 |  | Accelerator Pedal (% full) | 0 | -1.7
26967 | 1 | 1 | 35 |  | Accelerator Pedal (% full) | 0 | -1.6
26967 | 1 | 1 | 36 |  | Accelerator Pedal (% full) | 0 | -1.5
26967 | 1 | 1 | 37 |  | Accelerator Pedal (% full) | 0 | -1.4
26967 | 1 | 1 | 38 |  | Accelerator Pedal (% full) | 0 | -1.3
26967 | 1 | 1 | 39 |  | Accelerator Pedal (% full) | 0 | -1.2
26967 | 1 | 1 | 40 |  | Accelerator Pedal (% full) | 0 | -1.1
26967 | 1 | 1 | 41 |  | Accelerator Pedal (% full) | 0 | -1
26967 | 1 | 1 | 42 |  | Accelerator Pedal (% full) | 0 | -0.9
26967 | 1 | 1 | 43 |  | Accelerator Pedal (% full) | 0 | -0.8
26967 | 1 | 1 | 44 |  | Accelerator Pedal (% full) | 0 | -0.7
26967 | 1 | 1 | 45 |  | Accelerator Pedal (% full) | 0 | -0.6
26967 | 1 | 1 | 46 |  | Accelerator Pedal (% full) | 0 | -0.5
26967 | 1 | 1 | 47 |  | Accelerator Pedal (% full) | 0 | -0.4
26967 | 1 | 1 | 48 |  | Accelerator Pedal (% full) | 0 | -0.3
26967 | 1 | 1 | 49 |  | Accelerator Pedal (% full) | 0 | -0.2
26967 | 1 | 1 | 50 |  | Accelerator Pedal (% full) | 0 | -0.1
26967 | 1 | 1 | 1 |  | Service Brake | Engaged | -5
26967 | 1 | 1 | 2 |  | Service Brake | Engaged | -4.9
26967 | 1 | 1 | 3 |  | Service Brake | Engaged | -4.8
26967 | 1 | 1 | 4 |  | Service Brake | Engaged | -4.7
26967 | 1 | 1 | 5 |  | Service Brake | Engaged | -4.6
26967 | 1 | 1 | 6 |  | Service Brake | Engaged | -4.5
26967 | 1 | 1 | 7 |  | Service Brake | Engaged | -4.4
26967 | 1 | 1 | 8 |  | Service Brake | Engaged | -4.3
26967 | 1 | 1 | 9 |  | Service Brake | Engaged | -4.2
26967 | 1 | 1 | 10 |  | Service Brake | Engaged | -4.1
26967 | 1 | 1 | 11 |  | Service Brake | Engaged | -4
26967 | 1 | 1 | 12 |  | Service Brake | Engaged | -3.9
26967 | 1 | 1 | 13 |  | Service Brake | Engaged | -3.8
26967 | 1 | 1 | 14 |  | Service Brake | Engaged | -3.7
26967 | 1 | 1 | 15 |  | Service Brake | Engaged | -3.6
26967 | 1 | 1 | 16 |  | Service Brake | Engaged | -3.5
26967 | 1 | 1 | 17 |  | Service Brake | Engaged | -3.4
26967 | 1 | 1 | 18 |  | Service Brake | Engaged | -3.3
26967 | 1 | 1 | 19 |  | Service Brake | Engaged | -3.2
26967 | 1 | 1 | 20 |  | Service Brake | Engaged | -3.1
26967 | 1 | 1 | 21 |  | Service Brake | Engaged | -3
26967 | 1 | 1 | 22 |  | Service Brake | Engaged | -2.9
26967 | 1 | 1 | 23 |  | Service Brake | Engaged | -2.8
26967 | 1 | 1 | 24 |  | Service Brake | Engaged | -2.7
26967 | 1 | 1 | 25 |  | Service Brake | Engaged | -2.6
26967 | 1 | 1 | 26 |  | Service Brake | Engaged | -2.5
26967 | 1 | 1 | 27 |  | Service Brake | Engaged | -2.4
26967 | 1 | 1 | 28 |  | Service Brake | Engaged | -2.3
26967 | 1 | 1 | 29 |  | Service Brake | Engaged | -2.2
26967 | 1 | 1 | 30 |  | Service Brake | Engaged | -2.1
26967 | 1 | 1 | 31 |  | Service Brake | Engaged | -2
26967 | 1 | 1 | 32 |  | Service Brake | Engaged | -1.9
26967 | 1 | 1 | 33 |  | Service Brake | Engaged | -1.8
26967 | 1 | 1 | 34 |  | Service Brake | Engaged | -1.7
26967 | 1 | 1 | 35 |  | Service Brake | Engaged | -1.6
26967 | 1 | 1 | 36 |  | Service Brake | Engaged | -1.5
26967 | 1 | 1 | 37 |  | Service Brake | Engaged | -1.4
26967 | 1 | 1 | 38 |  | Service Brake | Engaged | -1.3
26967 | 1 | 1 | 39 |  | Service Brake | Engaged | -1.2
26967 | 1 | 1 | 40 |  | Service Brake | Engaged | -1.1
26967 | 1 | 1 | 41 |  | Service Brake | Engaged | -1
26967 | 1 | 1 | 42 |  | Service Brake | Engaged | -0.9
26967 | 1 | 1 | 43 |  | Service Brake | Engaged | -0.8
26967 | 1 | 1 | 44 |  | Service Brake | Engaged | -0.7
26967 | 1 | 1 | 45 |  | Service Brake | Engaged | -0.6
26967 | 1 | 1 | 46 |  | Service Brake | Engaged | -0.5
26967 | 1 | 1 | 47 |  | Service Brake | Engaged | -0.4
26967 | 1 | 1 | 48 |  | Service Brake | Engaged | -0.3
26967 | 1 | 1 | 49 |  | Service Brake | Engaged | -0.2
26967 | 1 | 1 | 50 |  | Service Brake | Engaged | -0.1
26967 | 1 | 1 | 1 |  | Engine RPM (rpm) | 1312 | -5
26967 | 1 | 1 | 2 |  | Engine RPM (rpm) | 1309 | -4.9
26967 | 1 | 1 | 3 |  | Engine RPM (rpm) | 1309 | -4.8
26967 | 1 | 1 | 4 |  | Engine RPM (rpm) | 1307 | -4.7
26967 | 1 | 1 | 5 |  | Engine RPM (rpm) | 1304 | -4.6
26967 | 1 | 1 | 6 |  | Engine RPM (rpm) | 1308 | -4.5
26967 | 1 | 1 | 7 |  | Engine RPM (rpm) | 1304 | -4.4
26967 | 1 | 1 | 8 |  | Engine RPM (rpm) | 1299 | -4.3
26967 | 1 | 1 | 9 |  | Engine RPM (rpm) | 1297 | -4.2
26967 | 1 | 1 | 10 |  | Engine RPM (rpm) | 1298 | -4.1
26967 | 1 | 1 | 11 |  | Engine RPM (rpm) | 1293 | -4
26967 | 1 | 1 | 12 |  | Engine RPM (rpm) | 1290 | -3.9
26967 | 1 | 1 | 13 |  | Engine RPM (rpm) | 1287 | -3.8
26967 | 1 | 1 | 14 |  | Engine RPM (rpm) | 1279 | -3.7
26967 | 1 | 1 | 15 |  | Engine RPM (rpm) | 1277 | -3.6
26967 | 1 | 1 | 16 |  | Engine RPM (rpm) | 1266 | -3.5
26967 | 1 | 1 | 17 |  | Engine RPM (rpm) | 1223 | -3.4
26967 | 1 | 1 | 18 |  | Engine RPM (rpm) | 1259 | -3.3
26967 | 1 | 1 | 19 |  | Engine RPM (rpm) | 1281 | -3.2
26967 | 1 | 1 | 20 |  | Engine RPM (rpm) | 1300 | -3.1
26967 | 1 | 1 | 21 |  | Engine RPM (rpm) | 1330 | -3
26967 | 1 | 1 | 22 |  | Engine RPM (rpm) | 1357 | -2.9
26967 | 1 | 1 | 23 |  | Engine RPM (rpm) | 1404 | -2.8
26967 | 1 | 1 | 24 |  | Engine RPM (rpm) | 1446 | -2.7
26967 | 1 | 1 | 25 |  | Engine RPM (rpm) | 1483 | -2.6
26967 | 1 | 1 | 26 |  | Engine RPM (rpm) | 1521 | -2.5
26967 | 1 | 1 | 27 |  | Engine RPM (rpm) | 1566 | -2.4
26967 | 1 | 1 | 28 |  | Engine RPM (rpm) | 1582 | -2.3
26967 | 1 | 1 | 29 |  | Engine RPM (rpm) | 1553 | -2.2
26967 | 1 | 1 | 30 |  | Engine RPM (rpm) | 1511 | -2.1
26967 | 1 | 1 | 31 |  | Engine RPM (rpm) | 1496 | -2
26967 | 1 | 1 | 32 |  | Engine RPM (rpm) | 1481 | -1.9
26967 | 1 | 1 | 33 |  | Engine RPM (rpm) | 1476 | -1.8
26967 | 1 | 1 | 34 |  | Engine RPM (rpm) | 1478 | -1.7
26967 | 1 | 1 | 35 |  | Engine RPM (rpm) | 1471 | -1.6
26967 | 1 | 1 | 36 |  | Engine RPM (rpm) | 1460 | -1.5
26967 | 1 | 1 | 37 |  | Engine RPM (rpm) | 1425 | -1.4
26967 | 1 | 1 | 38 |  | Engine RPM (rpm) | 1440 | -1.3
26967 | 1 | 1 | 39 |  | Engine RPM (rpm) | 1442 | -1.2
26967 | 1 | 1 | 40 |  | Engine RPM (rpm) | 1429 | -1.1
26967 | 1 | 1 | 41 |  | Engine RPM (rpm) | 1382 | -1
26967 | 1 | 1 | 42 |  | Engine RPM (rpm) | 1321 | -0.9
26967 | 1 | 1 | 43 |  | Engine RPM (rpm) | 1243 | -0.8
26967 | 1 | 1 | 44 |  | Engine RPM (rpm) | 1026 | -0.7
26967 | 1 | 1 | 45 |  | Engine RPM (rpm) | 1076 | -0.6
26967 | 1 | 1 | 46 |  | Engine RPM (rpm) | 1150 | -0.5
26967 | 1 | 1 | 47 |  | Engine RPM (rpm) | 1184 | -0.4
26967 | 1 | 1 | 48 |  | Engine RPM (rpm) | 1155 | -0.3
26967 | 1 | 1 | 49 |  | Engine RPM (rpm) | 1092 | -0.2
26967 | 1 | 1 | 50 |  | Engine RPM (rpm) | 1066 | -0.1
26967 | 1 | 1 | 1 |  | ABS Activity | Non-Engaged | -5
26967 | 1 | 1 | 2 |  | ABS Activity | Non-Engaged | -4.9
26967 | 1 | 1 | 3 |  | ABS Activity | Non-Engaged | -4.8
26967 | 1 | 1 | 4 |  | ABS Activity | Non-Engaged | -4.7
26967 | 1 | 1 | 5 |  | ABS Activity | Non-Engaged | -4.6
26967 | 1 | 1 | 6 |  | ABS Activity | Non-Engaged | -4.5
26967 | 1 | 1 | 7 |  | ABS Activity | Non-Engaged | -4.4
26967 | 1 | 1 | 8 |  | ABS Activity | Non-Engaged | -4.3
26967 | 1 | 1 | 9 |  | ABS Activity | Non-Engaged | -4.2
26967 | 1 | 1 | 10 |  | ABS Activity | Non-Engaged | -4.1
26967 | 1 | 1 | 11 |  | ABS Activity | Non-Engaged | -4
26967 | 1 | 1 | 12 |  | ABS Activity | Non-Engaged | -3.9
26967 | 1 | 1 | 13 |  | ABS Activity | Non-Engaged | -3.8
26967 | 1 | 1 | 14 |  | ABS Activity | Non-Engaged | -3.7
26967 | 1 | 1 | 15 |  | ABS Activity | Non-Engaged | -3.6
26967 | 1 | 1 | 16 |  | ABS Activity | Non-Engaged | -3.5
26967 | 1 | 1 | 17 |  | ABS Activity | Non-Engaged | -3.4
26967 | 1 | 1 | 18 |  | ABS Activity | Non-Engaged | -3.3
26967 | 1 | 1 | 19 |  | ABS Activity | Non-Engaged | -3.2
26967 | 1 | 1 | 20 |  | ABS Activity | Non-Engaged | -3.1
26967 | 1 | 1 | 21 |  | ABS Activity | Non-Engaged | -3
26967 | 1 | 1 | 22 |  | ABS Activity | Non-Engaged | -2.9
26967 | 1 | 1 | 23 |  | ABS Activity | Non-Engaged | -2.8
26967 | 1 | 1 | 24 |  | ABS Activity | Non-Engaged | -2.7
26967 | 1 | 1 | 25 |  | ABS Activity | Non-Engaged | -2.6
26967 | 1 | 1 | 26 |  | ABS Activity | Non-Engaged | -2.5
26967 | 1 | 1 | 27 |  | ABS Activity | Non-Engaged | -2.4
26967 | 1 | 1 | 28 |  | ABS Activity | Non-Engaged | -2.3
26967 | 1 | 1 | 29 |  | ABS Activity | Non-Engaged | -2.2
26967 | 1 | 1 | 30 |  | ABS Activity | Non-Engaged | -2.1
26967 | 1 | 1 | 31 |  | ABS Activity | Non-Engaged | -2
26967 | 1 | 1 | 32 |  | ABS Activity | Non-Engaged | -1.9
26967 | 1 | 1 | 33 |  | ABS Activity | Non-Engaged | -1.8
26967 | 1 | 1 | 34 |  | ABS Activity | Non-Engaged | -1.7
26967 | 1 | 1 | 35 |  | ABS Activity | Non-Engaged | -1.6
26967 | 1 | 1 | 36 |  | ABS Activity | Non-Engaged | -1.5
26967 | 1 | 1 | 37 |  | ABS Activity | Non-Engaged | -1.4
26967 | 1 | 1 | 38 |  | ABS Activity | Non-Engaged | -1.3
26967 | 1 | 1 | 39 |  | ABS Activity | Non-Engaged | -1.2
26967 | 1 | 1 | 40 |  | ABS Activity | Non-Engaged | -1.1
26967 | 1 | 1 | 41 |  | ABS Activity | Non-Engaged | -1
26967 | 1 | 1 | 42 |  | ABS Activity | Non-Engaged | -0.9
26967 | 1 | 1 | 43 |  | ABS Activity | Engaged | -0.8
26967 | 1 | 1 | 44 |  | ABS Activity | Engaged | -0.7
26967 | 1 | 1 | 45 |  | ABS Activity | Engaged | -0.6
26967 | 1 | 1 | 46 |  | ABS Activity | Engaged | -0.5
26967 | 1 | 1 | 47 |  | ABS Activity | Engaged | -0.4
26967 | 1 | 1 | 48 |  | ABS Activity | Engaged | -0.3
26967 | 1 | 1 | 49 |  | ABS Activity | Engaged | -0.2
26967 | 1 | 1 | 50 |  | ABS Activity | Engaged | -0.1
26967 | 1 | 1 | 1 |  | Stability Control | Non-Engaged | -5
26967 | 1 | 1 | 2 |  | Stability Control | Non-Engaged | -4.9
26967 | 1 | 1 | 3 |  | Stability Control | Non-Engaged | -4.8
26967 | 1 | 1 | 4 |  | Stability Control | Non-Engaged | -4.7
26967 | 1 | 1 | 5 |  | Stability Control | Non-Engaged | -4.6
26967 | 1 | 1 | 6 |  | Stability Control | Non-Engaged | -4.5
26967 | 1 | 1 | 7 |  | Stability Control | Non-Engaged | -4.4
26967 | 1 | 1 | 8 |  | Stability Control | Non-Engaged | -4.3
26967 | 1 | 1 | 9 |  | Stability Control | Non-Engaged | -4.2
26967 | 1 | 1 | 10 |  | Stability Control | Non-Engaged | -4.1
26967 | 1 | 1 | 11 |  | Stability Control | Non-Engaged | -4
26967 | 1 | 1 | 12 |  | Stability Control | Non-Engaged | -3.9
26967 | 1 | 1 | 13 |  | Stability Control | Non-Engaged | -3.8
26967 | 1 | 1 | 14 |  | Stability Control | Non-Engaged | -3.7
26967 | 1 | 1 | 15 |  | Stability Control | Non-Engaged | -3.6
26967 | 1 | 1 | 16 |  | Stability Control | Non-Engaged | -3.5
26967 | 1 | 1 | 17 |  | Stability Control | Non-Engaged | -3.4
26967 | 1 | 1 | 18 |  | Stability Control | Non-Engaged | -3.3
26967 | 1 | 1 | 19 |  | Stability Control | Non-Engaged | -3.2
26967 | 1 | 1 | 20 |  | Stability Control | Non-Engaged | -3.1
26967 | 1 | 1 | 21 |  | Stability Control | Non-Engaged | -3
26967 | 1 | 1 | 22 |  | Stability Control | Non-Engaged | -2.9
26967 | 1 | 1 | 23 |  | Stability Control | Non-Engaged | -2.8
26967 | 1 | 1 | 24 |  | Stability Control | Non-Engaged | -2.7
26967 | 1 | 1 | 25 |  | Stability Control | Non-Engaged | -2.6
26967 | 1 | 1 | 26 |  | Stability Control | Non-Engaged | -2.5
26967 | 1 | 1 | 27 |  | Stability Control | Non-Engaged | -2.4
26967 | 1 | 1 | 28 |  | Stability Control | Non-Engaged | -2.3
26967 | 1 | 1 | 29 |  | Stability Control | Non-Engaged | -2.2
26967 | 1 | 1 | 30 |  | Stability Control | Non-Engaged | -2.1
26967 | 1 | 1 | 31 |  | Stability Control | Non-Engaged | -2
26967 | 1 | 1 | 32 |  | Stability Control | Non-Engaged | -1.9
26967 | 1 | 1 | 33 |  | Stability Control | Non-Engaged | -1.8
26967 | 1 | 1 | 34 |  | Stability Control | Non-Engaged | -1.7
26967 | 1 | 1 | 35 |  | Stability Control | Non-Engaged | -1.6
26967 | 1 | 1 | 36 |  | Stability Control | Non-Engaged | -1.5
26967 | 1 | 1 | 37 |  | Stability Control | Non-Engaged | -1.4
26967 | 1 | 1 | 38 |  | Stability Control | Non-Engaged | -1.3
26967 | 1 | 1 | 39 |  | Stability Control | Non-Engaged | -1.2
26967 | 1 | 1 | 40 |  | Stability Control | Non-Engaged | -1.1
26967 | 1 | 1 | 41 |  | Stability Control | Non-Engaged | -1
26967 | 1 | 1 | 42 |  | Stability Control | Non-Engaged | -0.9
26967 | 1 | 1 | 43 |  | Stability Control | Non-Engaged | -0.8
26967 | 1 | 1 | 44 |  | Stability Control | Non-Engaged | -0.7
26967 | 1 | 1 | 45 |  | Stability Control | Non-Engaged | -0.6
26967 | 1 | 1 | 46 |  | Stability Control | Non-Engaged | -0.5
26967 | 1 | 1 | 47 |  | Stability Control | Non-Engaged | -0.4
26967 | 1 | 1 | 48 |  | Stability Control | Engaged | -0.3
26967 | 1 | 1 | 49 |  | Stability Control | Engaged | -0.2
26967 | 1 | 1 | 50 |  | Stability Control | Engaged | -0.1
26967 | 1 | 1 | 1 |  | Steering input (deg) | 5 | -5
26967 | 1 | 1 | 2 |  | Steering input (deg) | 5 | -4.9
26967 | 1 | 1 | 3 |  | Steering input (deg) | 5 | -4.8
26967 | 1 | 1 | 4 |  | Steering input (deg) | 7 | -4.7
26967 | 1 | 1 | 5 |  | Steering input (deg) | 6 | -4.6
26967 | 1 | 1 | 6 |  | Steering input (deg) | 4 | -4.5
26967 | 1 | 1 | 7 |  | Steering input (deg) | 4 | -4.4
26967 | 1 | 1 | 8 |  | Steering input (deg) | 4 | -4.3
26967 | 1 | 1 | 9 |  | Steering input (deg) | 3 | -4.2
26967 | 1 | 1 | 10 |  | Steering input (deg) | 3 | -4.1
26967 | 1 | 1 | 11 |  | Steering input (deg) | 4 | -4
26967 | 1 | 1 | 12 |  | Steering input (deg) | 3 | -3.9
26967 | 1 | 1 | 13 |  | Steering input (deg) | 3 | -3.8
26967 | 1 | 1 | 14 |  | Steering input (deg) | 3 | -3.7
26967 | 1 | 1 | 15 |  | Steering input (deg) | 3 | -3.6
26967 | 1 | 1 | 16 |  | Steering input (deg) | 3 | -3.5
26967 | 1 | 1 | 17 |  | Steering input (deg) | 3 | -3.4
26967 | 1 | 1 | 18 |  | Steering input (deg) | 3 | -3.3
26967 | 1 | 1 | 19 |  | Steering input (deg) | 3 | -3.2
26967 | 1 | 1 | 20 |  | Steering input (deg) | 3 | -3.1
26967 | 1 | 1 | 21 |  | Steering input (deg) | 3 | -3
26967 | 1 | 1 | 22 |  | Steering input (deg) | 2 | -2.9
26967 | 1 | 1 | 23 |  | Steering input (deg) | 2 | -2.8
26967 | 1 | 1 | 24 |  | Steering input (deg) | 2 | -2.7
26967 | 1 | 1 | 25 |  | Steering input (deg) | 2 | -2.6
26967 | 1 | 1 | 26 |  | Steering input (deg) | 2 | -2.5
26967 | 1 | 1 | 27 |  | Steering input (deg) | 2 | -2.4
26967 | 1 | 1 | 28 |  | Steering input (deg) | 2 | -2.3
26967 | 1 | 1 | 29 |  | Steering input (deg) | 2 | -2.2
26967 | 1 | 1 | 30 |  | Steering input (deg) | 1 | -2.1
26967 | 1 | 1 | 31 |  | Steering input (deg) | 2 | -2
26967 | 1 | 1 | 32 |  | Steering input (deg) | 2 | -1.9
26967 | 1 | 1 | 33 |  | Steering input (deg) | 2 | -1.8
26967 | 1 | 1 | 34 |  | Steering input (deg) | 2 | -1.7
26967 | 1 | 1 | 35 |  | Steering input (deg) | 2 | -1.6
26967 | 1 | 1 | 36 |  | Steering input (deg) | 1 | -1.5
26967 | 1 | 1 | 37 |  | Steering input (deg) | 0 | -1.4
26967 | 1 | 1 | 38 |  | Steering input (deg) | 1 | -1.3
26967 | 1 | 1 | 39 |  | Steering input (deg) | -1 | -1.2
26967 | 1 | 1 | 40 |  | Steering input (deg) | -9 | -1.1
26967 | 1 | 1 | 41 |  | Steering input (deg) | -12 | -1
26967 | 1 | 1 | 42 |  | Steering input (deg) | -12 | -0.9
26967 | 1 | 1 | 43 |  | Steering input (deg) | -29 | -0.8
26967 | 1 | 1 | 44 |  | Steering input (deg) | -88 | -0.7
26967 | 1 | 1 | 45 |  | Steering input (deg) | -163 | -0.6
26967 | 1 | 1 | 46 |  | Steering input (deg) | -238 | -0.5
26967 | 1 | 1 | 47 |  | Steering input (deg) | -269 | -0.4
26967 | 1 | 1 | 48 |  | Steering input (deg) | -265 | -0.3
26967 | 1 | 1 | 49 |  | Steering input (deg) | -249 | -0.2
26967 | 1 | 1 | 50 |  | Steering input (deg) | -251 | -0.1
26967 | 1 | 1 | 1 |  | Delta-V, Longitudinal (kmph) | 0 | 0
26967 | 1 | 1 | 2 |  | Delta-V, Longitudinal (kmph) | 0 | 2
26967 | 1 | 1 | 3 |  | Delta-V, Longitudinal (kmph) | 0 | 4
26967 | 1 | 1 | 4 |  | Delta-V, Longitudinal (kmph) | 0 | 6
26967 | 1 | 1 | 5 |  | Delta-V, Longitudinal (kmph) | -1 | 8
26967 | 1 | 1 | 6 |  | Delta-V, Longitudinal (kmph) | -2 | 10
26967 | 1 | 1 | 7 |  | Delta-V, Longitudinal (kmph) | -2 | 12
26967 | 1 | 1 | 8 |  | Delta-V, Longitudinal (kmph) | -2 | 14
26967 | 1 | 1 | 9 |  | Delta-V, Longitudinal (kmph) | -3 | 16
26967 | 1 | 1 | 10 |  | Delta-V, Longitudinal (kmph) | -3 | 18
26967 | 1 | 1 | 11 |  | Delta-V, Longitudinal (kmph) | -3 | 20
26967 | 1 | 1 | 12 |  | Delta-V, Longitudinal (kmph) | -4 | 22
26967 | 1 | 1 | 13 |  | Delta-V, Longitudinal (kmph) | -4 | 24
26967 | 1 | 1 | 14 |  | Delta-V, Longitudinal (kmph) | -4 | 26
26967 | 1 | 1 | 15 |  | Delta-V, Longitudinal (kmph) | -4 | 28
26967 | 1 | 1 | 16 |  | Delta-V, Longitudinal (kmph) | -5 | 30
26967 | 1 | 1 | 17 |  | Delta-V, Longitudinal (kmph) | -6 | 32
26967 | 1 | 1 | 18 |  | Delta-V, Longitudinal (kmph) | -6 | 34
26967 | 1 | 1 | 19 |  | Delta-V, Longitudinal (kmph) | -6 | 36
26967 | 1 | 1 | 20 |  | Delta-V, Longitudinal (kmph) | -7 | 38
26967 | 1 | 1 | 21 |  | Delta-V, Longitudinal (kmph) | -7 | 40
26967 | 1 | 1 | 22 |  | Delta-V, Longitudinal (kmph) | -8 | 42
26967 | 1 | 1 | 23 |  | Delta-V, Longitudinal (kmph) | -8 | 44
26967 | 1 | 1 | 24 |  | Delta-V, Longitudinal (kmph) | -9 | 46
26967 | 1 | 1 | 25 |  | Delta-V, Longitudinal (kmph) | -9 | 48
26967 | 1 | 1 | 26 |  | Delta-V, Longitudinal (kmph) | -10 | 50
26967 | 1 | 1 | 27 |  | Delta-V, Longitudinal (kmph) | -10 | 52
26967 | 1 | 1 | 28 |  | Delta-V, Longitudinal (kmph) | -10 | 54
26967 | 1 | 1 | 29 |  | Delta-V, Longitudinal (kmph) | -11 | 56
26967 | 1 | 1 | 30 |  | Delta-V, Longitudinal (kmph) | -11 | 58
26967 | 1 | 1 | 31 |  | Delta-V, Longitudinal (kmph) | -11 | 60
26967 | 1 | 1 | 32 |  | Delta-V, Longitudinal (kmph) | -12 | 62
26967 | 1 | 1 | 33 |  | Delta-V, Longitudinal (kmph) | -12 | 64
26967 | 1 | 1 | 34 |  | Delta-V, Longitudinal (kmph) | -13 | 66
26967 | 1 | 1 | 35 |  | Delta-V, Longitudinal (kmph) | -13 | 68
26967 | 1 | 1 | 36 |  | Delta-V, Longitudinal (kmph) | -13 | 70
26967 | 1 | 1 | 37 |  | Delta-V, Longitudinal (kmph) | -14 | 72
26967 | 1 | 1 | 38 |  | Delta-V, Longitudinal (kmph) | -14 | 74
26967 | 1 | 1 | 39 |  | Delta-V, Longitudinal (kmph) | -14 | 76
26967 | 1 | 1 | 40 |  | Delta-V, Longitudinal (kmph) | -15 | 78
26967 | 1 | 1 | 41 |  | Delta-V, Longitudinal (kmph) | -15 | 80
26967 | 1 | 1 | 42 |  | Delta-V, Longitudinal (kmph) | -15 | 82
26967 | 1 | 1 | 43 |  | Delta-V, Longitudinal (kmph) | -16 | 84
26967 | 1 | 1 | 44 |  | Delta-V, Longitudinal (kmph) | -16 | 86
26967 | 1 | 1 | 45 |  | Delta-V, Longitudinal (kmph) | -16 | 88
26967 | 1 | 1 | 46 |  | Delta-V, Longitudinal (kmph) | -17 | 90
26967 | 1 | 1 | 47 |  | Delta-V, Longitudinal (kmph) | -17 | 92
26967 | 1 | 1 | 48 |  | Delta-V, Longitudinal (kmph) | -17 | 94
26967 | 1 | 1 | 49 |  | Delta-V, Longitudinal (kmph) | -18 | 96
26967 | 1 | 1 | 50 |  | Delta-V, Longitudinal (kmph) | -18 | 98
26967 | 1 | 1 | 51 |  | Delta-V, Longitudinal (kmph) | -18 | 100
26967 | 1 | 1 | 52 |  | Delta-V, Longitudinal (kmph) | -18 | 102
26967 | 1 | 1 | 53 |  | Delta-V, Longitudinal (kmph) | -18 | 104
26967 | 1 | 1 | 54 |  | Delta-V, Longitudinal (kmph) | -19 | 106
26967 | 1 | 1 | 55 |  | Delta-V, Longitudinal (kmph) | -19 | 108
26967 | 1 | 1 | 56 |  | Delta-V, Longitudinal (kmph) | -19 | 110
26967 | 1 | 1 | 57 |  | Delta-V, Longitudinal (kmph) | -19 | 112
26967 | 1 | 1 | 58 |  | Delta-V, Longitudinal (kmph) | -19 | 114
26967 | 1 | 1 | 59 |  | Delta-V, Longitudinal (kmph) | -19 | 116
26967 | 1 | 1 | 60 |  | Delta-V, Longitudinal (kmph) | -19 | 118
26967 | 1 | 1 | 61 |  | Delta-V, Longitudinal (kmph) | -19 | 120
26967 | 1 | 1 | 62 |  | Delta-V, Longitudinal (kmph) | -19 | 122
26967 | 1 | 1 | 63 |  | Delta-V, Longitudinal (kmph) | -20 | 124
26967 | 1 | 1 | 64 |  | Delta-V, Longitudinal (kmph) | -20 | 126
26967 | 1 | 1 | 65 |  | Delta-V, Longitudinal (kmph) | -20 | 128
26967 | 1 | 1 | 66 |  | Delta-V, Longitudinal (kmph) | -20 | 130
26967 | 1 | 1 | 67 |  | Delta-V, Longitudinal (kmph) | -20 | 132
26967 | 1 | 1 | 68 |  | Delta-V, Longitudinal (kmph) | -20 | 134
26967 | 1 | 1 | 69 |  | Delta-V, Longitudinal (kmph) | -20 | 136
26967 | 1 | 1 | 70 |  | Delta-V, Longitudinal (kmph) | -20 | 138
26967 | 1 | 1 | 71 |  | Delta-V, Longitudinal (kmph) | -20 | 140
26967 | 1 | 1 | 72 |  | Delta-V, Longitudinal (kmph) | -20 | 142
26967 | 1 | 1 | 73 |  | Delta-V, Longitudinal (kmph) | -20 | 144
26967 | 1 | 1 | 74 |  | Delta-V, Longitudinal (kmph) | -20 | 146
26967 | 1 | 1 | 75 |  | Delta-V, Longitudinal (kmph) | -20 | 148
26967 | 1 | 1 | 76 |  | Delta-V, Longitudinal (kmph) | -20 | 150
26967 | 1 | 1 | 77 |  | Delta-V, Longitudinal (kmph) | -20 | 152
26967 | 1 | 1 | 78 |  | Delta-V, Longitudinal (kmph) | -20 | 154
26967 | 1 | 1 | 79 |  | Delta-V, Longitudinal (kmph) | -20 | 156
26967 | 1 | 1 | 80 |  | Delta-V, Longitudinal (kmph) | -20 | 158
26967 | 1 | 1 | 81 |  | Delta-V, Longitudinal (kmph) | -20 | 160
26967 | 1 | 1 | 82 |  | Delta-V, Longitudinal (kmph) | -20 | 162
26967 | 1 | 1 | 83 |  | Delta-V, Longitudinal (kmph) | -20 | 164
26967 | 1 | 1 | 84 |  | Delta-V, Longitudinal (kmph) | -20 | 166
26967 | 1 | 1 | 85 |  | Delta-V, Longitudinal (kmph) | -20 | 168
26967 | 1 | 1 | 86 |  | Delta-V, Longitudinal (kmph) | -20 | 170
26967 | 1 | 1 | 87 |  | Delta-V, Longitudinal (kmph) | -20 | 172
26967 | 1 | 1 | 88 |  | Delta-V, Longitudinal (kmph) | -20 | 174
26967 | 1 | 1 | 89 |  | Delta-V, Longitudinal (kmph) | -20 | 176
26967 | 1 | 1 | 90 |  | Delta-V, Longitudinal (kmph) | -20 | 178
26967 | 1 | 1 | 91 |  | Delta-V, Longitudinal (kmph) | -20 | 180
26967 | 1 | 1 | 92 |  | Delta-V, Longitudinal (kmph) | -21 | 182
26967 | 1 | 1 | 93 |  | Delta-V, Longitudinal (kmph) | -21 | 184
26967 | 1 | 1 | 94 |  | Delta-V, Longitudinal (kmph) | -21 | 186
26967 | 1 | 1 | 95 |  | Delta-V, Longitudinal (kmph) | -21 | 188
26967 | 1 | 1 | 96 |  | Delta-V, Longitudinal (kmph) | -21 | 190
26967 | 1 | 1 | 97 |  | Delta-V, Longitudinal (kmph) | -21 | 192
26967 | 1 | 1 | 98 |  | Delta-V, Longitudinal (kmph) | -21 | 194
26967 | 1 | 1 | 99 |  | Delta-V, Longitudinal (kmph) | -21 | 196
26967 | 1 | 1 | 100 |  | Delta-V, Longitudinal (kmph) | -21 | 198
26967 | 1 | 1 | 101 |  | Delta-V, Longitudinal (kmph) | -21 | 200
26967 | 1 | 1 | 102 |  | Delta-V, Longitudinal (kmph) | -21 | 202
26967 | 1 | 1 | 103 |  | Delta-V, Longitudinal (kmph) | -21 | 204
26967 | 1 | 1 | 104 |  | Delta-V, Longitudinal (kmph) | -21 | 206
26967 | 1 | 1 | 105 |  | Delta-V, Longitudinal (kmph) | -21 | 208
26967 | 1 | 1 | 106 |  | Delta-V, Longitudinal (kmph) | -21 | 210
26967 | 1 | 1 | 107 |  | Delta-V, Longitudinal (kmph) | -21 | 212
26967 | 1 | 1 | 108 |  | Delta-V, Longitudinal (kmph) | -21 | 214
26967 | 1 | 1 | 109 |  | Delta-V, Longitudinal (kmph) | -21 | 216
26967 | 1 | 1 | 110 |  | Delta-V, Longitudinal (kmph) | -21 | 218
26967 | 1 | 1 | 111 |  | Delta-V, Longitudinal (kmph) | -21 | 220
26967 | 1 | 1 | 112 |  | Delta-V, Longitudinal (kmph) | -21 | 222
26967 | 1 | 1 | 113 |  | Delta-V, Longitudinal (kmph) | -21 | 224
26967 | 1 | 1 | 114 |  | Delta-V, Longitudinal (kmph) | -21 | 226
26967 | 1 | 1 | 115 |  | Delta-V, Longitudinal (kmph) | -21 | 228
26967 | 1 | 1 | 116 |  | Delta-V, Longitudinal (kmph) | -21 | 230
26967 | 1 | 1 | 117 |  | Delta-V, Longitudinal (kmph) | -21 | 232
26967 | 1 | 1 | 118 |  | Delta-V, Longitudinal (kmph) | -21 | 234
26967 | 1 | 1 | 119 |  | Delta-V, Longitudinal (kmph) | -21 | 236
26967 | 1 | 1 | 120 |  | Delta-V, Longitudinal (kmph) | -21 | 238
26967 | 1 | 1 | 121 |  | Delta-V, Longitudinal (kmph) | -21 | 240
26967 | 1 | 1 | 122 |  | Delta-V, Longitudinal (kmph) | -21 | 242
26967 | 1 | 1 | 123 |  | Delta-V, Longitudinal (kmph) | -21 | 244
26967 | 1 | 1 | 124 |  | Delta-V, Longitudinal (kmph) | -21 | 246
26967 | 1 | 1 | 125 |  | Delta-V, Longitudinal (kmph) | -21 | 248
26967 | 1 | 1 | 126 |  | Delta-V, Longitudinal (kmph) | -21 | 250
26967 | 1 | 1 | 127 |  | Delta-V, Longitudinal (kmph) | -21 | 252
26967 | 1 | 1 | 128 |  | Delta-V, Longitudinal (kmph) | -21 | 254
26967 | 1 | 1 | 129 |  | Delta-V, Longitudinal (kmph) | -21 | 256
26967 | 1 | 1 | 130 |  | Delta-V, Longitudinal (kmph) | -21 | 258
26967 | 1 | 1 | 131 |  | Delta-V, Longitudinal (kmph) | -21 | 260
26967 | 1 | 1 | 132 |  | Delta-V, Longitudinal (kmph) | -21 | 262
26967 | 1 | 1 | 133 |  | Delta-V, Longitudinal (kmph) | -21 | 264
26967 | 1 | 1 | 134 |  | Delta-V, Longitudinal (kmph) | -21 | 266
26967 | 1 | 1 | 135 |  | Delta-V, Longitudinal (kmph) | -21 | 268
26967 | 1 | 1 | 136 |  | Delta-V, Longitudinal (kmph) | -21 | 270
26967 | 1 | 1 | 137 |  | Delta-V, Longitudinal (kmph) | -21 | 272
26967 | 1 | 1 | 138 |  | Delta-V, Longitudinal (kmph) | -20 | 274
26967 | 1 | 1 | 139 |  | Delta-V, Longitudinal (kmph) | -20 | 276
26967 | 1 | 1 | 140 |  | Delta-V, Longitudinal (kmph) | -20 | 278
26967 | 1 | 1 | 141 |  | Delta-V, Longitudinal (kmph) | -20 | 280
26967 | 1 | 1 | 142 |  | Delta-V, Longitudinal (kmph) | -20 | 282
26967 | 1 | 1 | 143 |  | Delta-V, Longitudinal (kmph) | -20 | 284
26967 | 1 | 1 | 144 |  | Delta-V, Longitudinal (kmph) | -20 | 286
26967 | 1 | 1 | 145 |  | Delta-V, Longitudinal (kmph) | -20 | 288
26967 | 1 | 1 | 146 |  | Delta-V, Longitudinal (kmph) | -20 | 290
26967 | 1 | 1 | 147 |  | Delta-V, Longitudinal (kmph) | -20 | 292
26967 | 1 | 1 | 148 |  | Delta-V, Longitudinal (kmph) | -20 | 294
26967 | 1 | 1 | 149 |  | Delta-V, Longitudinal (kmph) | -20 | 296
26967 | 1 | 1 | 150 |  | Delta-V, Longitudinal (kmph) | -20 | 298
26967 | 1 | 1 | 151 |  | Delta-V, Longitudinal (kmph) | -20 | 300
26967 | 1 | 1 | 1 |  | Delta-V, Lateral (kmph) | 0 | 0
26967 | 1 | 1 | 2 |  | Delta-V, Lateral (kmph) | 0 | 2
26967 | 1 | 1 | 3 |  | Delta-V, Lateral (kmph) | 0 | 4
26967 | 1 | 1 | 4 |  | Delta-V, Lateral (kmph) | 0 | 6
26967 | 1 | 1 | 5 |  | Delta-V, Lateral (kmph) | 0 | 8
26967 | 1 | 1 | 6 |  | Delta-V, Lateral (kmph) | 0 | 10
26967 | 1 | 1 | 7 |  | Delta-V, Lateral (kmph) | 0 | 12
26967 | 1 | 1 | 8 |  | Delta-V, Lateral (kmph) | 0 | 14
26967 | 1 | 1 | 9 |  | Delta-V, Lateral (kmph) | 1 | 16
26967 | 1 | 1 | 10 |  | Delta-V, Lateral (kmph) | 1 | 18
26967 | 1 | 1 | 11 |  | Delta-V, Lateral (kmph) | 1 | 20
26967 | 1 | 1 | 12 |  | Delta-V, Lateral (kmph) | 1 | 22
26967 | 1 | 1 | 13 |  | Delta-V, Lateral (kmph) | 1 | 24
26967 | 1 | 1 | 14 |  | Delta-V, Lateral (kmph) | 1 | 26
26967 | 1 | 1 | 15 |  | Delta-V, Lateral (kmph) | 1 | 28
26967 | 1 | 1 | 16 |  | Delta-V, Lateral (kmph) | 1 | 30
26967 | 1 | 1 | 17 |  | Delta-V, Lateral (kmph) | 1 | 32
26967 | 1 | 1 | 18 |  | Delta-V, Lateral (kmph) | 2 | 34
26967 | 1 | 1 | 19 |  | Delta-V, Lateral (kmph) | 1 | 36
26967 | 1 | 1 | 20 |  | Delta-V, Lateral (kmph) | 1 | 38
26967 | 1 | 1 | 21 |  | Delta-V, Lateral (kmph) | 2 | 40
26967 | 1 | 1 | 22 |  | Delta-V, Lateral (kmph) | 2 | 42
26967 | 1 | 1 | 23 |  | Delta-V, Lateral (kmph) | 2 | 44
26967 | 1 | 1 | 24 |  | Delta-V, Lateral (kmph) | 2 | 46
26967 | 1 | 1 | 25 |  | Delta-V, Lateral (kmph) | 2 | 48
26967 | 1 | 1 | 26 |  | Delta-V, Lateral (kmph) | 2 | 50
26967 | 1 | 1 | 27 |  | Delta-V, Lateral (kmph) | 2 | 52
26967 | 1 | 1 | 28 |  | Delta-V, Lateral (kmph) | 2 | 54
26967 | 1 | 1 | 29 |  | Delta-V, Lateral (kmph) | 2 | 56
26967 | 1 | 1 | 30 |  | Delta-V, Lateral (kmph) | 2 | 58
26967 | 1 | 1 | 31 |  | Delta-V, Lateral (kmph) | 2 | 60
26967 | 1 | 1 | 32 |  | Delta-V, Lateral (kmph) | 2 | 62
26967 | 1 | 1 | 33 |  | Delta-V, Lateral (kmph) | 2 | 64
26967 | 1 | 1 | 34 |  | Delta-V, Lateral (kmph) | 2 | 66
26967 | 1 | 1 | 35 |  | Delta-V, Lateral (kmph) | 3 | 68
26967 | 1 | 1 | 36 |  | Delta-V, Lateral (kmph) | 3 | 70
26967 | 1 | 1 | 37 |  | Delta-V, Lateral (kmph) | 3 | 72
26967 | 1 | 1 | 38 |  | Delta-V, Lateral (kmph) | 3 | 74
26967 | 1 | 1 | 39 |  | Delta-V, Lateral (kmph) | 3 | 76
26967 | 1 | 1 | 40 |  | Delta-V, Lateral (kmph) | 3 | 78
26967 | 1 | 1 | 41 |  | Delta-V, Lateral (kmph) | 3 | 80
26967 | 1 | 1 | 42 |  | Delta-V, Lateral (kmph) | 3 | 82
26967 | 1 | 1 | 43 |  | Delta-V, Lateral (kmph) | 3 | 84
26967 | 1 | 1 | 44 |  | Delta-V, Lateral (kmph) | 4 | 86
26967 | 1 | 1 | 45 |  | Delta-V, Lateral (kmph) | 4 | 88
26967 | 1 | 1 | 46 |  | Delta-V, Lateral (kmph) | 4 | 90
26967 | 1 | 1 | 47 |  | Delta-V, Lateral (kmph) | 4 | 92
26967 | 1 | 1 | 48 |  | Delta-V, Lateral (kmph) | 4 | 94
26967 | 1 | 1 | 49 |  | Delta-V, Lateral (kmph) | 4 | 96
26967 | 1 | 1 | 50 |  | Delta-V, Lateral (kmph) | 4 | 98
26967 | 1 | 1 | 51 |  | Delta-V, Lateral (kmph) | 4 | 100
26967 | 1 | 1 | 52 |  | Delta-V, Lateral (kmph) | 4 | 102
26967 | 1 | 1 | 53 |  | Delta-V, Lateral (kmph) | 4 | 104
26967 | 1 | 1 | 54 |  | Delta-V, Lateral (kmph) | 4 | 106
26967 | 1 | 1 | 55 |  | Delta-V, Lateral (kmph) | 4 | 108
26967 | 1 | 1 | 56 |  | Delta-V, Lateral (kmph) | 4 | 110
26967 | 1 | 1 | 57 |  | Delta-V, Lateral (kmph) | 4 | 112
26967 | 1 | 1 | 58 |  | Delta-V, Lateral (kmph) | 4 | 114
26967 | 1 | 1 | 59 |  | Delta-V, Lateral (kmph) | 4 | 116
26967 | 1 | 1 | 60 |  | Delta-V, Lateral (kmph) | 5 | 118
26967 | 1 | 1 | 61 |  | Delta-V, Lateral (kmph) | 5 | 120
26967 | 1 | 1 | 62 |  | Delta-V, Lateral (kmph) | 5 | 122
26967 | 1 | 1 | 63 |  | Delta-V, Lateral (kmph) | 5 | 124
26967 | 1 | 1 | 64 |  | Delta-V, Lateral (kmph) | 5 | 126
26967 | 1 | 1 | 65 |  | Delta-V, Lateral (kmph) | 5 | 128
26967 | 1 | 1 | 66 |  | Delta-V, Lateral (kmph) | 5 | 130
26967 | 1 | 1 | 67 |  | Delta-V, Lateral (kmph) | 5 | 132
26967 | 1 | 1 | 68 |  | Delta-V, Lateral (kmph) | 5 | 134
26967 | 1 | 1 | 69 |  | Delta-V, Lateral (kmph) | 5 | 136
26967 | 1 | 1 | 70 |  | Delta-V, Lateral (kmph) | 5 | 138
26967 | 1 | 1 | 71 |  | Delta-V, Lateral (kmph) | 5 | 140
26967 | 1 | 1 | 72 |  | Delta-V, Lateral (kmph) | 5 | 142
26967 | 1 | 1 | 73 |  | Delta-V, Lateral (kmph) | 5 | 144
26967 | 1 | 1 | 74 |  | Delta-V, Lateral (kmph) | 5 | 146
26967 | 1 | 1 | 75 |  | Delta-V, Lateral (kmph) | 5 | 148
26967 | 1 | 1 | 76 |  | Delta-V, Lateral (kmph) | 5 | 150
26967 | 1 | 1 | 77 |  | Delta-V, Lateral (kmph) | 6 | 152
26967 | 1 | 1 | 78 |  | Delta-V, Lateral (kmph) | 6 | 154
26967 | 1 | 1 | 79 |  | Delta-V, Lateral (kmph) | 6 | 156
26967 | 1 | 1 | 80 |  | Delta-V, Lateral (kmph) | 6 | 158
26967 | 1 | 1 | 81 |  | Delta-V, Lateral (kmph) | 6 | 160
26967 | 1 | 1 | 82 |  | Delta-V, Lateral (kmph) | 6 | 162
26967 | 1 | 1 | 83 |  | Delta-V, Lateral (kmph) | 6 | 164
26967 | 1 | 1 | 84 |  | Delta-V, Lateral (kmph) | 6 | 166
26967 | 1 | 1 | 85 |  | Delta-V, Lateral (kmph) | 6 | 168
26967 | 1 | 1 | 86 |  | Delta-V, Lateral (kmph) | 6 | 170
26967 | 1 | 1 | 87 |  | Delta-V, Lateral (kmph) | 6 | 172
26967 | 1 | 1 | 88 |  | Delta-V, Lateral (kmph) | 6 | 174
26967 | 1 | 1 | 89 |  | Delta-V, Lateral (kmph) | 6 | 176
26967 | 1 | 1 | 90 |  | Delta-V, Lateral (kmph) | 6 | 178
26967 | 1 | 1 | 91 |  | Delta-V, Lateral (kmph) | 6 | 180
26967 | 1 | 1 | 92 |  | Delta-V, Lateral (kmph) | 6 | 182
26967 | 1 | 1 | 93 |  | Delta-V, Lateral (kmph) | 6 | 184
26967 | 1 | 1 | 94 |  | Delta-V, Lateral (kmph) | 6 | 186
26967 | 1 | 1 | 95 |  | Delta-V, Lateral (kmph) | 6 | 188
26967 | 1 | 1 | 96 |  | Delta-V, Lateral (kmph) | 6 | 190
26967 | 1 | 1 | 97 |  | Delta-V, Lateral (kmph) | 6 | 192
26967 | 1 | 1 | 98 |  | Delta-V, Lateral (kmph) | 6 | 194
26967 | 1 | 1 | 99 |  | Delta-V, Lateral (kmph) | 6 | 196
26967 | 1 | 1 | 100 |  | Delta-V, Lateral (kmph) | 6 | 198
26967 | 1 | 1 | 101 |  | Delta-V, Lateral (kmph) | 6 | 200
26967 | 1 | 1 | 102 |  | Delta-V, Lateral (kmph) | 6 | 202
26967 | 1 | 1 | 103 |  | Delta-V, Lateral (kmph) | 6 | 204
26967 | 1 | 1 | 104 |  | Delta-V, Lateral (kmph) | 6 | 206
26967 | 1 | 1 | 105 |  | Delta-V, Lateral (kmph) | 6 | 208
26967 | 1 | 1 | 106 |  | Delta-V, Lateral (kmph) | 6 | 210
26967 | 1 | 1 | 107 |  | Delta-V, Lateral (kmph) | 6 | 212
26967 | 1 | 1 | 108 |  | Delta-V, Lateral (kmph) | 7 | 214
26967 | 1 | 1 | 109 |  | Delta-V, Lateral (kmph) | 7 | 216
26967 | 1 | 1 | 110 |  | Delta-V, Lateral (kmph) | 7 | 218
26967 | 1 | 1 | 111 |  | Delta-V, Lateral (kmph) | 7 | 220
26967 | 1 | 1 | 112 |  | Delta-V, Lateral (kmph) | 7 | 222
26967 | 1 | 1 | 113 |  | Delta-V, Lateral (kmph) | 7 | 224
26967 | 1 | 1 | 114 |  | Delta-V, Lateral (kmph) | 7 | 226
26967 | 1 | 1 | 115 |  | Delta-V, Lateral (kmph) | 7 | 228
26967 | 1 | 1 | 116 |  | Delta-V, Lateral (kmph) | 7 | 230
26967 | 1 | 1 | 117 |  | Delta-V, Lateral (kmph) | 7 | 232
26967 | 1 | 1 | 118 |  | Delta-V, Lateral (kmph) | 7 | 234
26967 | 1 | 1 | 119 |  | Delta-V, Lateral (kmph) | 7 | 236
26967 | 1 | 1 | 120 |  | Delta-V, Lateral (kmph) | 7 | 238
26967 | 1 | 1 | 121 |  | Delta-V, Lateral (kmph) | 7 | 240
26967 | 1 | 1 | 122 |  | Delta-V, Lateral (kmph) | 7 | 242
26967 | 1 | 1 | 123 |  | Delta-V, Lateral (kmph) | 7 | 244
26967 | 1 | 1 | 124 |  | Delta-V, Lateral (kmph) | 7 | 246
26967 | 1 | 1 | 125 |  | Delta-V, Lateral (kmph) | 7 | 248
26967 | 1 | 1 | 126 |  | Delta-V, Lateral (kmph) | 7 | 250
26967 | 1 | 1 | 127 |  | Delta-V, Lateral (kmph) | 7 | 252
26967 | 1 | 1 | 128 |  | Delta-V, Lateral (kmph) | 7 | 254
26967 | 1 | 1 | 129 |  | Delta-V, Lateral (kmph) | 7 | 256
26967 | 1 | 1 | 130 |  | Delta-V, Lateral (kmph) | 7 | 258
26967 | 1 | 1 | 131 |  | Delta-V, Lateral (kmph) | 7 | 260
26967 | 1 | 1 | 132 |  | Delta-V, Lateral (kmph) | 7 | 262
26967 | 1 | 1 | 133 |  | Delta-V, Lateral (kmph) | 7 | 264
26967 | 1 | 1 | 134 |  | Delta-V, Lateral (kmph) | 7 | 266
26967 | 1 | 1 | 135 |  | Delta-V, Lateral (kmph) | 7 | 268
26967 | 1 | 1 | 136 |  | Delta-V, Lateral (kmph) | 7 | 270
26967 | 1 | 1 | 137 |  | Delta-V, Lateral (kmph) | 7 | 272
26967 | 1 | 1 | 138 |  | Delta-V, Lateral (kmph) | 7 | 274
26967 | 1 | 1 | 139 |  | Delta-V, Lateral (kmph) | 7 | 276
26967 | 1 | 1 | 140 |  | Delta-V, Lateral (kmph) | 7 | 278
26967 | 1 | 1 | 141 |  | Delta-V, Lateral (kmph) | 7 | 280
26967 | 1 | 1 | 142 |  | Delta-V, Lateral (kmph) | 8 | 282
26967 | 1 | 1 | 143 |  | Delta-V, Lateral (kmph) | 8 | 284
26967 | 1 | 1 | 144 |  | Delta-V, Lateral (kmph) | 8 | 286
26967 | 1 | 1 | 145 |  | Delta-V, Lateral (kmph) | 8 | 288
26967 | 1 | 1 | 146 |  | Delta-V, Lateral (kmph) | 8 | 290
26967 | 1 | 1 | 147 |  | Delta-V, Lateral (kmph) | 8 | 292
26967 | 1 | 1 | 148 |  | Delta-V, Lateral (kmph) | 8 | 294
26967 | 1 | 1 | 149 |  | Delta-V, Lateral (kmph) | 8 | 296
26967 | 1 | 1 | 150 |  | Delta-V, Lateral (kmph) | 8 | 298
26967 | 1 | 1 | 151 |  | Delta-V, Lateral (kmph) | 8 | 300

## EMS
CirenID | Run | EMS Type | EMS Vehicle Type | EMS Transport Mode | EMS Care | Arrived Scene | Departed Scene | Arrived Medical
1061 | 1 | Unknown | Unknown | Land | Unknown | Unknown | Unknown | Unknown

## Event
CaseID | VehNum | Event # | Class of Vehicle | General Area Of Damage | Object Contacted Class | Object Contacted | Contacted Class of Vehicle | Contacted General Area Of Damage
26967 | 1 | 1 | Compact utility vehicle | Front | Non-Motorist | Non-Motorist 1 | Not a motor vehicle | Not a motor vehicle

## Fuel
CaseID | VehNum | FuelNum | Fuel Type | Damage to Fuel Cell | Leakage Location | Location of Fuel Cell | Type of Fuel Cell | Location of Filler Cap | Pre-Crash Condition
26967 | 1 | 1 | Gasoline | No damage to cell | No fuel leakage | Not Applicable | Not Applicable | Not Applicable | Not Applicable

## GCS
CirenID | SeqNum | Time From Crash | Qualifier | Location | Eye | Verbal | Motor | Total
1061 | 1 | 0d:0h:41m | L - Legitimate value | Other Hospital | 4 | 4 | 6 | 14

## Images
CaseID | VehNum | URL | Description | Type | SubType | AOrder | POrder | Format
26967 | 1 | https://crashviewer.nhtsa.dot.gov/Photos/CIREN$2022$5c0d3d66-35fe-47ad-b4d9-9b297cc1bdef/Image/ | Approach 1 | 1 | Vehicle 1 | 00000 | 47 | JPG
26967 | 1 | https://crashviewer.nhtsa.dot.gov/Photos/CIREN$2022$cdfecdf2-6d66-4953-b76b-e79c2dd4f68b/Image/ | Approach 2 | 1 | Vehicle 1 | 00000 | 48 | JPG
26967 | 1 | https://crashviewer.nhtsa.dot.gov/Photos/CIREN$2022$ed74b00f-dddc-4ce5-916c-2d115bb36db7/Image/ | Approach 3 | 1 | Vehicle 1 | 00000 | 49 | JPG
26967 | 1 | https://crashviewer.nhtsa.dot.gov/Photos/CIREN$2022$666aefe6-a80e-4f05-9c81-5d9b98c646fe/Image/ | Lookback at Path of Travel | 1 | Vehicle 1 | 00000 | 50 | JPG
26967 | 1 | https://crashviewer.nhtsa.dot.gov/Photos/CIREN$2022$5c61ef5a-6a9e-4159-be8d-f8be35a909e0/Image/ | Impact 1 | 1 | Vehicle 1 | 00000 | 51 | JPG
26967 | 1 | https://crashviewer.nhtsa.dot.gov/Photos/CIREN$2022$3a70134f-9c4f-4f06-9935-ef47ebe82441/Image/ | Lookback at Impact | 1 | Vehicle 1 | 00000 | 52 | JPG
26967 | 1 | https://crashviewer.nhtsa.dot.gov/Photos/CIREN$2022$d5e34a74-2a58-41b5-a886-ea2e8a75f147/Image/ | Path to Final Rest | 1 | Vehicle 1 | 00000 | 53 | JPG
26967 | 1 | https://crashviewer.nhtsa.dot.gov/Photos/CIREN$2022$40e6321e-61bf-49f7-b5d2-08ea296fdb34/Image/ | Path to Final Rest | 1 | Vehicle 1 | 00000 | 54 | JPG
26967 | 1 | https://crashviewer.nhtsa.dot.gov/Photos/CIREN$2022$4bea688b-deb6-41f4-aa7a-5ff6eff91380/Image/ | Path to Final Rest | 1 | Vehicle 1 | 00000 | 55 | JPG
26967 | 1 | https://crashviewer.nhtsa.dot.gov/Photos/CIREN$2022$6326c26f-5798-43ad-a183-537a62b2ffd1/Image/ | Final Rest | 1 | Vehicle 1 | 00000 | 56 | JPG
26967 | 1 | https://crashviewer.nhtsa.dot.gov/Photos/CIREN$2022$3afc3863-0f56-4d60-994d-39da13ab6434/Image/ | Lookback at Final Rest | 1 | Vehicle 1 | 00000 | 57 | JPG
26967 | 0 | https://crashviewer.nhtsa.dot.gov/Photos/CIREN$2022$329d3800-4d50-454e-9aea-a19fedb05846/Image/ | Non-Motorist approach | 1 | Miscellaneous Views | 00001 | 58 | JPG
26967 | 0 | https://crashviewer.nhtsa.dot.gov/Photos/CIREN$2022$550cdb1f-276c-4a01-9e08-c59cc84a9f5f/Image/ | Non-Motorist approach | 1 | Miscellaneous Views | 00001 | 59 | JPG
26967 | 0 | https://crashviewer.nhtsa.dot.gov/Photos/CIREN$2022$a059d110-9d9c-4133-84be-7d06ef00af06/Image/ | Non-Motorist approach | 1 | Miscellaneous Views | 00001 | 60 | JPG
26967 | 0 | https://crashviewer.nhtsa.dot.gov/Photos/CIREN$2022$e8a8ce8a-7348-4973-ae1c-232be4428d3a/Image/ | Non-Motorist Look back at approach | 1 | Miscellaneous Views | 00001 | 61 | JPG
26967 | 0 | https://crashviewer.nhtsa.dot.gov/Photos/CIREN$2022$6064c529-4b7a-466d-b587-1beded027437/Image/ | Non-Motorist Point of Impact | 1 | Miscellaneous Views | 00001 | 62 | JPG
26967 | 0 | https://crashviewer.nhtsa.dot.gov/Photos/CIREN$2022$17686656-fbd1-4de1-815d-a3eb1f9294ec/Image/ | Non-Motorist lookback at Impact | 1 | Miscellaneous Views | 00001 | 63 | JPG
26967 | 0 | https://crashviewer.nhtsa.dot.gov/Photos/CIREN$2022$0b858028-8952-400f-8e1c-54685eef4850/Image/ | Non-Motorist Final Rest | 1 | Miscellaneous Views | 00001 | 64 | JPG
26967 | 0 | https://crashviewer.nhtsa.dot.gov/Photos/CIREN$2022$ead0c8f2-c93f-47c0-a3c5-5801453aee80/Image/ | Non-Motorist Lookback at Final Rest | 1 | Miscellaneous Views | 00001 | 65 | JPG
26967 | 0 | https://crashviewer.nhtsa.dot.gov/Photos/CIREN$2022$38593471-4a3c-45b6-acf7-5086d7f03c77/Image/ | Crash Scene Overview | 1 | Miscellaneous Views | 00001 | 66 | JPG
26967 | 0 | https://crashviewer.nhtsa.dot.gov/Photos/CIREN$2022$7d7aeb88-5f49-4daa-afba-f721ddd7e43e/Image/ | Crash Scene Overview | 1 | Miscellaneous Views | 00001 | 67 | JPG
26967 | 1 | https://crashviewer.nhtsa.dot.gov/Photos/CIREN$2022$4601d338-425f-4c01-9896-f7c55958e89a/Image/ | Front Plane | 3 | Front Plane | 00040 | 21 | JPG
26967 | 1 | https://crashviewer.nhtsa.dot.gov/Photos/CIREN$2022$62766a6f-7eeb-46a2-b9a7-7bfa0d85b58a/Image/ | Damage | 3 | Front Plane | 00040 | 22 | JPG
26967 | 1 | https://crashviewer.nhtsa.dot.gov/Photos/CIREN$2022$a3e3d735-a51d-4723-8a0a-f0ec665f7389/Image/ | Damage | 3 | Front Plane | 00040 | 23 | JPG
26967 | 1 | https://crashviewer.nhtsa.dot.gov/Photos/CIREN$2022$a2e10227-03e1-45f3-ae02-874624aee8c1/Image/ | Damage | 3 | Front Plane | 00040 | 24 | JPG
26967 | 1 | https://crashviewer.nhtsa.dot.gov/Photos/CIREN$2022$daa3b066-9b65-4c27-85ae-83b430877965/Image/ | Damage | 3 | Front Plane | 00040 | 25 | JPG
26967 | 1 | https://crashviewer.nhtsa.dot.gov/Photos/CIREN$2022$323ddc76-de3a-4dac-99fd-332302e0cf22/Image/ | Damage | 3 | Front Plane | 00040 | 26 | JPG
26967 | 1 | https://crashviewer.nhtsa.dot.gov/Photos/CIREN$2022$1f6460ea-e0ef-4e7b-974d-b3d41b96774e/Image/ | Damage | 3 | Front Plane | 00040 | 27 | JPG
26967 | 1 | https://crashviewer.nhtsa.dot.gov/Photos/CIREN$2022$4fb521d4-f802-4d42-bd7f-41d338ae2f3d/Image/ | Damage | 3 | Front Plane | 00040 | 28 | JPG
26967 | 1 | https://crashviewer.nhtsa.dot.gov/Photos/CIREN$2022$e7e83d05-fa4d-4179-bb10-76ea9f1909f7/Image/ | Damage | 3 | Front Plane | 00040 | 29 | JPG
26967 | 1 | https://crashviewer.nhtsa.dot.gov/Photos/CIREN$2022$e10e0db5-963a-4a3b-9b70-1f4da830adb4/Image/ | Damage Overhead | 3 | Front Plane | 00040 | 30 | JPG
26967 | 1 | https://crashviewer.nhtsa.dot.gov/Photos/CIREN$2022$46cafbbb-6a3c-45cf-ba3d-2d034d07e069/Image/ | Damage Overhead | 3 | Front Plane | 00040 | 31 | JPG
26967 | 1 | https://crashviewer.nhtsa.dot.gov/Photos/CIREN$2022$ab469e3a-3418-48dc-8d9a-ed7466ec069a/Image/ | Damage | 3 | Front Plane | 00040 | 32 | JPG
26967 | 1 | https://crashviewer.nhtsa.dot.gov/Photos/CIREN$2022$cf8e7abd-ea73-44a8-83ac-f1cb2c37bfe2/Image/ | Damage | 3 | Front Plane | 00040 | 33 | JPG
26967 | 1 | https://crashviewer.nhtsa.dot.gov/Photos/CIREN$2022$24e7dfe6-04e4-453a-b67f-03d10cd33e44/Image/ | Front Plane | 3 | Front Plane | 00040 | 5 | JPG
26967 | 1 | https://crashviewer.nhtsa.dot.gov/Photos/CIREN$2022$4a75b416-70be-4f3c-b4f5-a5eca0708085/Image/ | Front Plane | 3 | Front Plane | 00040 | 6 | JPG
26967 | 1 | https://crashviewer.nhtsa.dot.gov/Photos/CIREN$2022$60938871-6e9f-4cbe-8508-f5930a680e75/Image/ | Front Along Left Side | 3 | Front Plane | 00040 | 7 | JPG
26967 | 1 | https://crashviewer.nhtsa.dot.gov/Photos/CIREN$2022$65050fee-f2e6-406a-b516-0485206b5edd/Image/ | Damage from Driver Side | 3 | Front Plane | 00040 | 8 | JPG
26967 | 1 | https://crashviewer.nhtsa.dot.gov/Photos/CIREN$2022$4135baee-31ce-427b-9a6a-7218896576e2/Image/ | Front Along Right Side | 3 | Front Plane | 00040 | 9 | JPG
26967 | 1 | https://crashviewer.nhtsa.dot.gov/Photos/CIREN$2022$ea69afcf-7038-42dc-bd61-8ed15f282eb8/Image/ | Damage from Passenger Side | 3 | Front Plane | 00040 | 10 | JPG
26967 | 1 | https://crashviewer.nhtsa.dot.gov/Photos/CIREN$2022$3b1b1337-9bfe-496c-bdd2-d70cb9c30f50/Image/ | Back Half | 3 | Left Plane | 00046 | 18 | JPG
26967 | 1 | https://crashviewer.nhtsa.dot.gov/Photos/CIREN$2022$da92d346-6af4-4221-873c-2faa74a4c27c/Image/ | Front Half | 3 | Left Plane | 00046 | 19 | JPG
26967 | 1 | https://crashviewer.nhtsa.dot.gov/Photos/CIREN$2022$97cce604-2879-413d-a11c-63c7c256082a/Image/ | Back Along Right Side | 3 | Back Plane | 00044 | 14 | JPG
26967 | 1 | https://crashviewer.nhtsa.dot.gov/Photos/CIREN$2022$122e5e67-926b-4da9-89f3-ec4e14f59781/Image/ | Back Plane | 3 | Back Plane | 00044 | 15 | JPG
26967 | 1 | https://crashviewer.nhtsa.dot.gov/Photos/CIREN$2022$759301ba-0264-4666-9a87-eb86a9d4d4cc/Image/ | Back Along Left Side | 3 | Back Plane | 00044 | 16 | JPG
26967 | 1 | https://crashviewer.nhtsa.dot.gov/Photos/CIREN$2022$9f70b2e0-b10f-46b0-93f7-a0375a0b6a1c/Image/ | Right Plane | 3 | Right Plane | 00042 | 12 | JPG
26967 | 1 | https://crashviewer.nhtsa.dot.gov/Photos/CIREN$2022$827e0ad7-7efd-4372-a4ce-8c029694c454/Image/ | Tire Placard | 3 | Miscellaneous | 00065 | 2 | JPG
26967 | 1 | https://crashviewer.nhtsa.dot.gov/Photos/CIREN$2022$f8d491d9-182f-4d54-8474-294f2045e14f/Image/ | GVWR Label | 3 | Miscellaneous | 00065 | 3 | JPG
26967 | 1 | https://crashviewer.nhtsa.dot.gov/Photos/CIREN$2022$d0617d99-c812-4f8e-9a0d-cae10f0d31d3/Image/ | Back Left Oblique | 3 | Back Left Oblique | 00045 | 17 | JPG
26967 | 1 | https://crashviewer.nhtsa.dot.gov/Photos/CIREN$2022$73d7bcc6-466d-41e7-99ab-d67f526b2f90/Image/ | Back Right Oblique | 3 | Back Right Oblique | 00043 | 13 | JPG
26967 | 1 | https://crashviewer.nhtsa.dot.gov/Photos/CIREN$2022$9b018f78-4103-4fc7-b911-feef65ca9da8/Image/ | Front Right Oblique | 3 | Front Right Oblique | 00041 | 11 | JPG
26967 | 1 | https://crashviewer.nhtsa.dot.gov/Photos/CIREN$2022$ee5181d4-fe17-410e-be44-127a915fcdb3/Image/ | Front Left Oblique | 3 | Front Left Oblique | 00047 | 20 | JPG
26967 | 1 | https://crashviewer.nhtsa.dot.gov/Photos/CIREN$2022$a639c13c-e014-49a1-9a33-856389411361/Image/ | Crash Avoidance | 3 | Crash Avoidance | 00059 | 34 | JPG
26967 | 1 | https://crashviewer.nhtsa.dot.gov/Photos/CIREN$2022$48f90c88-1663-4a42-ae47-fabc93e5d28c/Image/ | Crash Avoidance | 3 | Crash Avoidance | 00059 | 35 | JPG
26967 | 1 | https://crashviewer.nhtsa.dot.gov/Photos/CIREN$2022$8bc1bb3e-6135-4b6b-a5aa-d9f214affac2/Image/ | Crash Avoidance | 3 | Crash Avoidance | 00059 | 36 | JPG
26967 | 1 | https://crashviewer.nhtsa.dot.gov/Photos/CIREN$2022$4763c836-2600-464b-9332-4a7fe39d0f34/Image/ | Crash Avoidance | 3 | Crash Avoidance | 00059 | 37 | JPG
26967 | 1 | https://crashviewer.nhtsa.dot.gov/Photos/CIREN$2022$8b785244-a4b5-4316-b89b-89abe8a095c2/Image/ | Crash Avoidance | 3 | Crash Avoidance | 00059 | 38 | JPG
26967 | 1 | https://crashviewer.nhtsa.dot.gov/Photos/CIREN$2022$0af05d7e-a5b8-4c69-8e24-8f53c8e5e72b/Image/ | Crash Avoidance | 3 | Crash Avoidance | 00059 | 39 | JPG
26967 | 1 | https://crashviewer.nhtsa.dot.gov/Photos/CIREN$2022$afc34ebb-3a26-4351-a0e5-a0d5b809e760/Image/ | Crash Avoidance | 3 | Crash Avoidance | 00059 | 40 | JPG
26967 | 1 | https://crashviewer.nhtsa.dot.gov/Photos/CIREN$2022$fc7763f9-6301-4b50-a54d-77454e8d7bfd/Image/ | Crash Avoidance | 3 | Crash Avoidance | 00059 | 41 | JPG
26967 | 1 | https://crashviewer.nhtsa.dot.gov/Photos/CIREN$2022$854ca8b4-4f9e-40f8-8cb9-d6b4b0fa13d7/Image/ | Crash Avoidance | 3 | Crash Avoidance | 00059 | 42 | JPG
26967 | 1 | https://crashviewer.nhtsa.dot.gov/Photos/CIREN$2022$ce25f0fc-f546-4b02-a1f7-09e1484aa6e0/Image/ | Crash Avoidance | 3 | Crash Avoidance | 00059 | 43 | JPG
26967 | 1 | https://crashviewer.nhtsa.dot.gov/Photos/CIREN$2022$7c2bae1c-28a6-4a4d-babe-0d1f3e4df06b/Image/ | Crash Avoidance | 3 | Crash Avoidance | 00059 | 44 | JPG
26967 | 1 | https://crashviewer.nhtsa.dot.gov/Photos/CIREN$2022$2b58ce58-bba7-4d44-823f-08dec23f2605/Image/ | Crash Avoidance | 3 | Crash Avoidance | 00059 | 45 | JPG
26967 | 1 | https://crashviewer.nhtsa.dot.gov/Photos/CIREN$2022$f9bdec7e-30d1-43af-8b2c-e40bdccb2c1a/Image/ | Crash Avoidance | 3 | Crash Avoidance | 00059 | 46 | JPG

## Inj Codes
CirenID | CaseID | AIS Description | Localizer | AIS Severity | IPC Configuration | Area | IPC | Source of Energy | AIS Notes | ICS Confidence | ICS Notes
1061 | 26967 | Skin/subcutaneous/muscle laceration-> minor; superficial | No Further Specificity Forehead | 1 | Isolated | Top | Cowl area | 1: V1 Front vs NM1 Not a motor vehicle | Forehead above right eyebrow. | Certain
1061 | 26967 | Skin/subcutaneous/muscle abrasion | Right Shoulder | 1 | Isolated | Other object | Ground | 1: V1 Front vs NM1 Not a motor vehicle |  | Probable
1061 | 26967 | Skin/subcutaneous/muscle abrasion | Right Hand | 1 | Isolated | Other object | Ground | 1: V1 Front vs NM1 Not a motor vehicle |  | Certain
1061 | 26967 | Skin/subcutaneous/muscle (Thorax) abrasion | No Further Specificity Back | 1 | Isolated | Other object | Ground | 1: V1 Front vs NM1 Not a motor vehicle |  | Probable
1061 | 26967 | Pelvic ring fracture posterior arch intact; isolated fracture not destroying the integrity of the pelvic ring | Right SI Joint, Left SI Joint, No Further Specificity Sacrum Bone | 2 | Isolated IPC | Front | Hood edge and/or trim | 1: V1 Front vs NM1 Not a motor vehicle |  | Certain
1061 | 26967 | Teeth, any number fracture | Left Inferior / Lower Teeth-First Molar, Right Superior / Upper Teeth-First Premolar | 1 | Isolated | Top | Cowl area | 1: V1 Front vs NM1 Not a motor vehicle |  | Certain | The pedestrian's head contacted the vehicle near the hood hinge, cowl, and base of windshield leading to the skull and facial fractures
1061 | 26967 | Vault fracture comminuted; open but dura intact; depressed <=2cm; displaced | No Further Specificity Frontal | 3 | Isolated IPC | Top | Cowl area | 1: V1 Front vs NM1 Not a motor vehicle |  | Certain | The pedestrian's head contacted the vehicle near the hood hinge, cowl, and base of windshield leading to the skull and facial fractures
1061 | 26967 | Orbit fracture medial wall [includes lamina papyracea] [DES3] | Right | 2 | Isolated IPC | Top | Cowl area | 1: V1 Front vs NM1 Not a motor vehicle |  | Certain | The pedestrian's head contacted the vehicle near the hood hinge, cowl, and base of windshield leading to the skull and facial fractures
1061 | 26967 | Zygoma fracture [includes zygomaticomaxillary complex (ZMC) and malar fractures] non-displaced [KN I] | Left | 1 | Isolated | Top | Cowl area | 1: V1 Front vs NM1 Not a motor vehicle |  | Certain | The pedestrian's head contacted the vehicle near the hood hinge, cowl, and base of windshield leading to the skull and facial fractures
1061 | 26967 | Zygoma fracture [includes zygomaticomaxillary complex (ZMC) and malar fractures] non-displaced [KN I] | Right | 1 | Isolated | Top | Cowl area | 1: V1 Front vs NM1 Not a motor vehicle |  | Certain | The pedestrian's head contacted the vehicle near the hood hinge, cowl, and base of windshield leading to the skull and facial fractures
1061 | 26967 | Panfacial fracture [includes supraorbital ridge and frontal sinus] | No Further Specificity | 3 | Isolated IPC | Top | Cowl area | 1: V1 Front vs NM1 Not a motor vehicle | Anterior/posterior frontal sinus, R piriform plate; L sphenoid air cell | Certain | The pedestrian's head contacted the vehicle near the hood hinge, cowl, and base of windshield leading to the skull and facial fractures
1061 | 26967 | Scapula fracture body | Left | 2 | Isolated | Top | Hood surface | 1: V1 Front vs NM1 Not a motor vehicle |  | Certain | The pedestrian's upper back contacted the hood during the wrap
1061 | 26967 | Lumbar vertebra(e) injury fracture without neurologic deficit-> transverse process | Right Vertebrae L5 | 1 | Isolated | Front | Hood edge and/or trim | 1: V1 Front vs NM1 Not a motor vehicle |  | Probable
1061 | 26967 | Skin/subcutaneous/muscle abrasion | Right Knee | 1 | Isolated | Other object | Ground | 1: V1 Front vs NM1 Not a motor vehicle |  | Probable
1061 | 26967 | Skin/subcutaneous/muscle contusion; hematoma | Right Eye | 1 | Isolated | Top | Cowl area | 1: V1 Front vs NM1 Not a motor vehicle |  | Certain
1061 | 26967 | Lumbar vertebra(e) injury fracture without neurologic deficit-> transverse process | Left Vertebrae L5 | 1 | Isolated | Front | Hood edge and/or trim | 1: V1 Front vs NM1 Not a motor vehicle |  | Probable
1061 | 26967 | Skin/subcutaneous/muscle abrasion | Left Knee | 1 | Isolated | Other object | Ground | 1: V1 Front vs NM1 Not a motor vehicle |  | Probable
1061 | 26967 | Cerebrum pneumocephalus directly related to head trauma | Right | 3 | Isolated IPC | Caused by other injury | Caused by other injury | Other Injury - 150404.3 00AA | Right frontal lobe. | Certain | The head impact led to a localized compression of the skull, resulting in a comminuted and depressed fracture of the vault. The immediate consequence of this trauma was the development of cerebrum pneumocephalus, directly related to the head trauma sustained in the collision.
1061 | 26967 | Skin/subcutaneous/muscle abrasion | Right Thigh | 1 | Isolated | Other object | Ground | 1: V1 Front vs NM1 Not a motor vehicle |  | Probable
1061 | 26967 | Skin/subcutaneous/muscle abrasion | Left Thigh | 1 | Isolated | Other object | Ground | 1: V1 Front vs NM1 Not a motor vehicle |  | Probable

## Inj Details
CirenID | VehNum | OccNum | Injury Number | Body Region Injured | Source of Energy | Coded Conflict | Contributing Factors | ICS Evidence | Regional Mechanism | ICS Confidence | IPC Area | IPC Evidence | Path | BRC | IPC | IPC Confidence
1061 | 0 | 1 | 1 | Head/Face | 1: V1 Front vs NM1 Not a motor vehicle | II. Top - Event 1, V1 |  |  |  | Certain | Top |  |  |  | Cowl area | Certain
1061 | 0 | 1 | 1 | Head/Face | 1: V1 Front vs NM1 Not a motor vehicle | II. Top - Event 1, V1 |  |  |  | Certain | Top |  |  |  | Cowl area | Certain
1061 | 0 | 1 | 1 | Head/Face | 1: V1 Front vs NM1 Not a motor vehicle | II. Top - Event 1, V1 |  |  |  | Certain | Top |  |  |  | Cowl area | Certain
1061 | 0 | 1 | 2 | Shoulder | 1: V1 Front vs NM1 Not a motor vehicle | IV. Other object - Event 1, V1 |  |  |  | Probable | Other object |  |  |  | Ground | Probable
1061 | 0 | 1 | 3 | Hand | 1: V1 Front vs NM1 Not a motor vehicle | IV. Other object - Event 1, V1 |  |  |  | Certain | Other object |  |  |  | Ground | Certain
1061 | 0 | 1 | 4 | Thorax | 1: V1 Front vs NM1 Not a motor vehicle | IV. Other object - Event 1, V1 |  |  |  | Probable | Other object |  |  |  | Ground | Probable
1061 | 0 | 1 | 4 | Thorax | 1: V1 Front vs NM1 Not a motor vehicle | IV. Other object - Event 1, V1 |  |  |  | Probable | Other object |  |  |  | Ground | Probable
1061 | 0 | 1 | 4 | Thorax | 1: V1 Front vs NM1 Not a motor vehicle | IV. Other object - Event 1, V1 |  |  |  | Probable | Other object |  |  |  | Ground | Probable
1061 | 0 | 1 | 5 | Pelvis | 1: V1 Front vs NM1 Not a motor vehicle | I. Front - Event 1, V1 | High-Velocity Impact | -Video evidence | Compression | Certain | Front | Component Contact - Hood edge and/or trim<br /> Geometric compatibility of IPC to BRC (specify) | N/A | Pelvis | Hood edge and/or trim | Certain
1061 | 0 | 1 | 6 | Head/Face | 1: V1 Front vs NM1 Not a motor vehicle | II. Top - Event 1, V1 |  |  |  | Certain | Top |  |  |  | Cowl area | Probable
1061 | 0 | 1 | 6 | Head/Face | 1: V1 Front vs NM1 Not a motor vehicle | II. Top - Event 1, V1 |  |  |  | Certain | Top |  |  |  | Cowl area | Probable
1061 | 0 | 1 | 7 | Head/Face | 1: V1 Front vs NM1 Not a motor vehicle | II. Top - Event 1, V1 | High-Velocity Impact | -None | Compression | Certain | Top | Component Contact - Cowl area | N/A | Head/Face | Cowl area | Probable
1061 | 0 | 1 | 8 | Head/Face | 1: V1 Front vs NM1 Not a motor vehicle | II. Top - Event 1, V1 | High-Velocity Impact | -None | Compression | Certain | Top | Component Contact - Cowl area | N/A | Head/Face | Cowl area | Probable
1061 | 0 | 1 | 9 | Head/Face | 1: V1 Front vs NM1 Not a motor vehicle | II. Top - Event 1, V1 |  |  |  | Certain | Top |  |  |  | Cowl area | Probable
1061 | 0 | 1 | 10 | Head/Face | 1: V1 Front vs NM1 Not a motor vehicle | II. Top - Event 1, V1 |  |  |  | Certain | Top |  |  |  | Cowl area | Probable
1061 | 0 | 1 | 11 | Head/Face | 1: V1 Front vs NM1 Not a motor vehicle | II. Top - Event 1, V1 | High-Velocity Impact | -None | Compression | Certain | Top | Component Contact - Cowl area | N/A | Head/Face | Cowl area | Probable
1061 | 0 | 1 | 12 | Shoulder | 1: V1 Front vs NM1 Not a motor vehicle | II. Top - Event 1, V1 |  |  |  | Certain | Top |  |  |  | Hood surface | Probable
1061 | 0 | 1 | 12 | Shoulder | 1: V1 Front vs NM1 Not a motor vehicle | II. Top - Event 1, V1 |  |  |  | Certain | Top |  |  |  | Hood surface | Probable
1061 | 0 | 1 | 12 | Shoulder | 1: V1 Front vs NM1 Not a motor vehicle | II. Top - Event 1, V1 |  |  |  | Certain | Top |  |  |  | Hood surface | Probable
1061 | 0 | 1 | 13 | Lumbar Spine | 1: V1 Front vs NM1 Not a motor vehicle | I. Front - Event 1, V1 |  |  |  | Probable | Front |  |  |  | Hood edge and/or trim | Probable
1061 | 0 | 1 | 14 | Knee | 1: V1 Front vs NM1 Not a motor vehicle | IV. Other object - Event 1, V1 |  |  |  | Probable | Other object |  |  |  | Ground | Probable
1061 | 0 | 1 | 14 | Knee | 1: V1 Front vs NM1 Not a motor vehicle | IV. Other object - Event 1, V1 |  |  |  | Probable | Other object |  |  |  | Ground | Probable
1061 | 0 | 1 | 15 | Head/Face | 1: V1 Front vs NM1 Not a motor vehicle | II. Top - Event 1, V1 |  |  |  | Certain | Top |  |  |  | Cowl area | Probable
1061 | 0 | 1 | 15 | Head/Face | 1: V1 Front vs NM1 Not a motor vehicle | II. Top - Event 1, V1 |  |  |  | Certain | Top |  |  |  | Cowl area | Probable
1061 | 0 | 1 | 16 | Lumbar Spine | 1: V1 Front vs NM1 Not a motor vehicle | I. Front - Event 1, V1 |  |  |  | Probable | Front |  |  |  | Hood edge and/or trim | Certain
1061 | 0 | 1 | 16 | Lumbar Spine | 1: V1 Front vs NM1 Not a motor vehicle | I. Front - Event 1, V1 |  |  |  | Probable | Front |  |  |  | Hood edge and/or trim | Certain
1061 | 0 | 1 | 17 | Knee | 1: V1 Front vs NM1 Not a motor vehicle | IV. Other object - Event 1, V1 |  |  |  | Probable | Other object |  |  |  | Ground | Probable
1061 | 0 | 1 | 18 | Head/Face | Other Injury - 150404.3 00AA |  | High-Velocity Impact | -None | Compression | Certain | Caused by other injury |  | Caused by other injury | Caused by other injury | Caused by other injury | Caused by other injury
1061 | 0 | 1 | 19 | Thigh | 1: V1 Front vs NM1 Not a motor vehicle | IV. Other object - Event 1, V1 |  |  |  | Probable | Other object |  |  |  | Ground | Probable
1061 | 0 | 1 | 19 | Thigh | 1: V1 Front vs NM1 Not a motor vehicle | IV. Other object - Event 1, V1 |  |  |  | Probable | Other object |  |  |  | Ground | Probable
1061 | 0 | 1 | 20 | Thigh | 1: V1 Front vs NM1 Not a motor vehicle | IV. Other object - Event 1, V1 |  |  |  | Probable | Other object |  |  |  | Ground | Probable
1061 | 0 | 1 | 20 | Thigh | 1: V1 Front vs NM1 Not a motor vehicle | IV. Other object - Event 1, V1 |  |  |  | Probable | Other object |  |  |  | Ground | Probable

## Inj ICD
CirenID | ICD Code | ICD Description
1061 | S40.211 | Abrasion of right shoulder
1061 | S60.511 | Abrasion of right hand
1061 | S80.211 | Abrasion, right knee
1061 | S20.41 | Abrasion of back wall of thorax
1061 | S32.1 | Fracture of sacrum
1061 | S02.5 | Fracture of tooth (traumatic)
1061 | S02.0 | Fracture of vault of skull
1061 | S02.81 | Fracture of oth skull and facial bones, right side
1061 | S02.40E | Zygomatic fracture, right side
1061 | S02.40F | Zygomatic fracture, left side
1061 | S02.9 | Fracture of unspecified skull and facial bones
1061 | S42.115 | Nondisplaced fracture of body of scapula, left shoulder
1061 | S32.058 | Other fracture of fifth lumbar vertebra
1061 | S00.11 | Contusion of right eyelid and periocular area
1061 | S32.058 | Other fracture of fifth lumbar vertebra
1061 | S80.212 | Abrasion, left knee
1061 | S01.01 | Laceration without foreign body of scalp
1061 | S70.311 | Abrasion, right thigh
1061 | S70.312 | Abrasion, left thigh

## Mannequins
CirenID | CaseID | URL | Description | Mime Type
1061 | 26967 | CIREN$2022$fe3c0d25-e86b-43d7-9271-d2df516917aa | 360 | image/gif
1061 | 26967 | CIREN$2022$242fb283-65c3-46e5-a6aa-8d8b3318e656 | 270 | image/png
1061 | 26967 | CIREN$2022$aabe8813-c190-44c7-bcee-8f0cb4865d72 | 180 | image/png
1061 | 26967 | CIREN$2022$6bb82ef7-723b-47a4-8370-e9d83e5b27e0 | 90 | image/png
1061 | 26967 | CIREN$2022$a081b40d-6a0a-4d6f-b910-ae65011afabf | 0 | image/png

## Mortality
CirenID | Mortality | Treatment | Initial Facility | Hospital Stay | Work Days Lost | Injured Status | Time to Death | Fatal Location
1061 | Not Fatal | Hospitalization | Hospital | 5 days | Unknown | Injured | Not Fatal | Not fatal

## Sketch
CaseID | VehNum | URL | Type
26967 | 1 | https://crashviewer.nhtsa.dot.gov/cases/Sketch/?objectId=CIREN$2022$598df433-3100-4f3b-9f19-795dc8b08d13 | Top
26967 | 1 | https://crashviewer.nhtsa.dot.gov/cases/Sketch/?objectId=CIREN$2022$7e9140f8-8b1c-4eaa-92b1-e67ef2641a1a | Left side
26967 | 1 | https://crashviewer.nhtsa.dot.gov/cases/Sketch/?objectId=CIREN$2022$961ed183-03f1-4421-a642-6a0aad515954 | Right side
26967 | 1 | https://crashviewer.nhtsa.dot.gov/cases/Sketch/?objectId=CIREN$2022$6544a018-61a8-4220-b055-0c5e10d62c47 | Ends

## Tire Spec
CaseID | VehNum | Location | Size | SizeType | Cold Pressure
26967 | 1 | Front | P225/60R18 | P-Metric | 230 kpa
26967 | 1 | Rear | P225/60R18 | P-Metric | 230 kpa

## Vehicle
CASEID | VEHNUM | vPIC Make | vPIC Model | vPIC Body Class | Final Stage Body Class | NCSA Make | NCSA Model | Model Year | VIN | Body Category | NCSA Body Type | Transport Status | Veh Class | Vehicle Special Use | Inspection | Cargo Weight | Cargo Weight Source | Curb Weight | Curb Weight Source | Wheelbase | Overall Length | Maximum Width | Average Track Width | Front Overhang | Rear Overhang | Undeformed End Width | Engine Cylinders | Engine Displacement | Type of Transmission | Drive Wheels | Multi - Stage or Altered Vehicle | Suspected Post Manufacturer Modifications | Vehicle Removal | Driver Presence | OCCNUM | Police Reported Alcohol Presence | Alcohol Test for Driver | Alcohol Test Result | Source of Alcohol Test Result | PAR Other Drug Presence | Other Drug Test Result | Zip | Driver Race | Driver Ethnicity | Posted Speed Limit | Travel Lanes | Line Type Right | Line Type Left | Rumble Strip Initial Travel Lane | Rumble Strip Road | Initial Travel Lane | Roadway Alignment | Roadway Profile | Relation To Interchange or Junction | Trafficway Flow | Roadway-Surface Type | Surface Condition | Conditions--Light | Conditions--Atmospheric | Traffic Control--Device | Shoulder Width | Object Contact | Struck Object Height | Struck Object Length | Struck Object Width | Distance from Edge of Roadway X | Distance from Edge of Roadway Y | Distance from Edge of Roadway Z | Traffic Control--Functioning | Driver's Distraction/Inattention to Driving | Driver's Distractions | Pre-Event Movement (Prior to Recognition of Critical Event) | Critical Pre-Crash Category | Critical Pre-Crash Event | Attempted Avoidance Maneuver | Pre-Impact Stability | Pre-Impact Location | Crash Type | Rollover Type | Number of Quarter Turns | Rollover Initiation-Type | Rollover Initiation-Location | Rollover Initiation-Object Contacted Class | Rollover Initiation-Object Contacted | Pre-Rollover Maneuver | Location on vehicle where initiating rollover force is applied | Direction of Initial Roll | Rollover Estimated Distance | Interrupted Roll | Type of Impact | Towed Trailing Unit | Documentation of Trajectory Data | Post-Collision Condition of Tree or Pole | Heading Angle For This Vehicle | Heading Angle For Other Vehicle | Event # | Basis for WinSMASH Delta V | Confidence Level | Estimated Severity | Delta V Total | Delta V Longitudinal | Delta V Lateral | Delta V Energy Absorption | Delta V Vehicle Speed | Barrier Equivalent Speed | GVWR | GAWR Front | GAWR Rear | EDR Information Obtained | Imaging Method | Pre-First Harmful Event | Object Contacted | Severity | Damage Plane | Moment Arm | Max AIS Severity | Vehicle has trailer | Fire Occurrence | Fire Origin | Tire Configuration | Trailer tire data exists | Max ISS
26967 | 1 | Jeep | Cherokee | Sport Utility Vehicle (SUV)/Multi-Purpose Vehicle (MPV) | Not Applicable | Jeep / Kaiser-Jeep / Willys- Jeep | Cherokee (1984-on) (For Grand Cherokee for 2014 on use 02-422.) | 2014 | 1C4PJMDS*EW****** | Utility Vehicles | Compact Utility (Utility Vehicle Categories "Small" and "Midsize") | In-Transport | Compact utility vehicle | No Special Function | Complete inspection | 0 kgs | Vehicle Inspection | 1862 kgs | Canadian Specifications | 270 cm | 462 cm | 186 cm | 157 cm | 100 cm | 93 cm | Unknown | 6 | 3.2 L | Automatic | Four Wheel Drive | No post manufacturer modifications | No | Towed Due to Disabling Damage | Yes | 1 | Not Reported | None Given | None Given | No alcohol test result | Not Reported | No specimen test given | 761XX | Unknown | Unknown | 64 kmph | Three | Dotted/Dashed White | Dotted/Dashed White | None | None | Two | Straight | Level | Non-interchange area and non-junction | Divided trafficway-median strip with positive barrier | Bituminous (asphalt) | Dry | Dark,but lighted | Clear | No traffic control(s) | Not Applicable |  | Not Applicable | Not Applicable | Not Applicable | Not Applicable | Not Applicable | Not Applicable | No traffic control(s) | Attentive or not distracted |  | Going straight | Pedestrian or Pedacyclist, or Other Non-Motorist | Pedestrian in road | Braking and steering left | Tracking | Stayed in original travel lane | 13 | No rollover (no overturning) | No rollover | No rollover | No rollover | No rollover | No rollover | No rollover | No rollover | No rollover | No rollover | No rollover | Impact with Object | No Trailing Units | No | Not collision (for Highest Delta V) with tree or pole | Impact with object | Impact with object | 1: V1 Front vs NM1 Not a motor vehicle | Insufficient data (specify) | No reconstruction | Moderate | Unknown | Unknown | Unknown | Unknown | Unknown | Unknown | 2495 kgs | 1273 kgs | 1273 kgs | Yes - Data entered | DLC | No pre first harmful event sequence | Non-Motorist 1 | Moderate | Front | Unknown |  | No | No fire | No fire |  | ****

## Ventilations
CirenID | Location | Days | Method
1061 | Not available (none) | 0 | None

## Vehicle Decode
Masked VIN | VIN Decoded On | Error Code | Vehicle Type | Manufacturer Name | Make | Model | Model Year | Series | Trim | Series2 | Trim2 | Plant Country | Plant State | Plant City | Plant Company Name | Destination Market | Base Price ($) | Note | Body Class | Doors | Windows | Wheel Base Type | Track Width (inches) | Gross Vehicle Weight Rating From | Gross Vehicle Weight Rating To | Gross Combination Weight Rating From | Gross Combination Weight Rating To | Curb Weight (pounds) | Wheel Base (inches) From | Wheel Base (inches) To | Number of Wheels | Wheel Size Front (inches) | Wheel Size Rear (inches) | Cab Type | Bed Type | Bed Length (inches) | Bus Type | Bus Floor Configuration Type | Bus Length (feet) | Other Bus Info | Custom Motorcycle Type | Motorcycle Suspension Type | Motorcycle Chassis Type | Other Motorcycle Info | Steering Location | Entertainment System | Number of Seats | Number of Seat Rows | Transmission Speeds | Transmission Style | Drive Type | Axles | Axle Configuration | Brake System Type | Brake System Description | EV Drive Unit | Battery Energy (kWh) From | Battery Energy (kWh) To | Battery Voltage (Volts) From | Battery Voltage (Volts) To | Battery Current (Amps) From | Battery Current (Amps) To | Number of Battery Packs per Vehicle | Number of Battery Modules per Pack | Number of Battery Cells per Module | Battery Type | Battery Info | Charger Level | Charger Power (kW) | Engine Manufacturer | Engine Model | Engine Configuration | Engine Power (kW) | Engine Stroke Cycles | Engine Number of Cylinders | Engine Brake (hp) From | Engine Brake (hp) To | Cooling Type | Displacement (CI) | Displacement (CC) | Displacement (L) | Fuel Type - Primary | Fuel Type - Secondary | Fuel Delivery / Fuel Injection Type | Valve Train Design | Electrification Level | Turbo | Top Speed (MPH) | Other Engine Info | Seat Belt Type | Pretensioner | Front Air Bag Locations | Knee Air Bag Locations | Side Air Bag Locations | Curtain Air Bag Locations | Seat Cushion Air Bag Locations | Other Restraint System Info | Forward Collision Warning (FCW) | Dynamic Brake Support (DBS) | Crash Imminent Braking (CIB) | Pedestrian Automatic Emergency Braking (PAEB) | Blind Spot Warning (BSW) | Blind Spot Intervention (BSI) | Lane Departure Warning (LDW) | Lane Keeping Assistance (LKA) | Lane Centering Assistance | Backup Camera | Rear Cross Traffic Alert | Rear Automatic Emergency Braking | Parking Assist | Daytime Running Light (DRL) | Headlamp Light Source | Semiautomatic Headlamp Beam Switching | Adaptive Driving Beam (ADB) | Adaptive Cruise Control (ACC) | Anti-lock Braking System (ABS) | Electronic Stability Control (ESC) | Tire Pressure Monitoring System (TPMS) Type | Automatic Crash Notification (ACN) / Advanced Automatic Crash Notification (AACN) | Event Data Recorder (EDR) | Traction Control | Automatic Pedestrian Alerting Sound (for Hybrid and EV only) | Keyless Ignition | SAE Automation Level From | SAE Automation Level To | Auto-Reverse System for Windows and Sunroofs | Active Safety System Note
1C4PJMDS*EW****** | 6/13/2024 8:27:52 AM | 0 | MULTIPURPOSE PASSENGER VEHICLE (MPV) | FCA US LLC | JEEP | Cherokee | 2014 |  | Limited |  |  | UNITED STATES (USA) | OHIO | TOLEDO | Toledo North Assembly |  |  |  | Sport Utility Vehicle (SUV)/Multi-Purpose Vehicle (MPV) | 4 |  |  |  | Class 1D: 5,001 - 6,000 lb (2,268 - 2,722 kg) | [12 empty] | Not Applicable | Not Applicable |  |  | Not Applicable | Not Applicable | Not Applicable |  | Left-Hand Drive (LHD) | [5 empty] | 4WD/4-Wheel Drive/4x4 |  |  | Hydraulic | [20 empty] | 6 |  |  |  | 195 | 3200 | 3 | Gasoline |  |  |  |  | No |  | Sales Code: EHB | Manual |  | 1st Row (Driver and Passenger) |  | All Rows |  |  | Active Seat Belt | [20 empty] | Direct

## Vital Signs
CirenID | SeqNum | Time From Crash | Location | BP | Pulse | Temp | Resp | Observation
1061 | 1 | 0d:0h:41m | Other hospital | 138/76 | 91 | 36.6 | Unknown | Unknown

## Non Motorist Details
CirenID | Age | Height | Weight | Sex | Fetal Mortality | Race | Ethnicity | Eyewear | Person Type | Case Enrollment Type | Non-Motorist Related Factors | Condition (Impairment) at Time of Crash | Police Reported Alcohol Presence | Alcohol Test for Non-Motorist | Alcohol Test Results | Source of Alcohol Test Result | Police Reported Other Drug Presence for Non-Motorist | Other Drug Specimen Test Result for Non-Motorist | Police Injury Severity (Police Rating) | Police-Calculated Projected Speed at Impact | Knee Height | Hip Height | Shoulder Height
1061 | 29 Years | 168 cm | 103 kgs | Female | No | Black or African American | Unknown | No | Pedestrian | Prospective | None | Emotional (depressed, angry, disturbed, etc.), Under the Influence of Alcohol, Drugs or Medication | Not reported | Test Given | 0 g/dl | Medical record | Not Reported | Drug found in specimen (specify):Marijuana | A- Incapacitating injury | Unknown | Unknown | Unknown | Unknown

## Crash Type
CirenID | Crash Type | Crash Group | Crash Location | Pedestrian Position | Pedestrian Initial Direction of Travel | Motorist Initial Direction of Travel | Motorist Maneuver | Leg Intersection | Scenario
1061 | Walking/Running Along Roadway With Traffic - From Behind | Walking/Running Along Roadway | Not at Intersection | Travel Lane

## Trafficway
CirenID | Land Use | Functional System | Functional System : Intersecting Road | Ownership | Relation to Junction: Within Interchange Area | Relation to Junction: Specific Location | Type of Intersection | Relation to Trafficway | Presence of Traffic Channel – Turning Traffic | Curb Radius | Work Zone | Hit and Run
1061 | Urban | Major Collector | Unknown | City or Municipal Highway Agency | No | Non-Junction | Not an Intersection | On Roadway | No channel | Not Applicable | None | No

## Non-Motorist Facilities
CirenID | School Zone | Crosswalk | Crosswalk Location | Sidewalk present | Presence of curb cuts on the pedestrian path | Presence of Median | Pedestrian signal | Bicycle Lane | Parking Lane Presence | Speed Bump / Traffic Calming Presence | Parking Lane Vehicles Present | Sidewalk Practicable Use | Visibility of Traffic – Pedestrian Point of View | Pedestrian Warning Sign Presence
1061 | No | No crosswalk present | No Crosswalk Present | Sidewalk present | Curb present, unknown if curb cut present | Raised median present, without curb cut | Not a crosswalk or crosswalk area | Bike lane against a curb | No parking lane present | No | Not Applicable | Use Practicable | No obstruction | No pedestrian warning sign

## Environment
CirenID | Elevation of Sun at Time of Crash | Altitude of the Sun at Time of Crash | Azimuth of the Sun at Time of Crash | Intersection Street Lighting – Presence | Intersection Street Lighting – Location | Intersection Street Lighting – Approach Leg | Sound Characteristics - Decibels
1061 | Elevation of Sun >= 7° below horizon | -41 deg | 1 deg | No street lighting present | No street lighting |  | 72

## Action
CirenID | N.M. Crash Location | N.M. Action | N.M. Attitude | N.M. Motion | N.M. Approach to Vehicle | N.M. Heading | N.M. Distance Crossed | Distance Crossed (measurement) | Going To or From School (K-12) | N.M. Chest Prior | N.M. Avoidance Actions | N.M. Chest at Impact | N.M. Head at Impact | N.M. Legs at Impact | N.M. Arms at Impact | Vehicle/N.M Interaction | N.M. Final Rest Distance | Were any other Non-Motorists Present
1061 | Not at Intersection - On Roadway, Not in Marked Crosswalk | Movement Along Roadway with Traffic (In or Adjacent to Travel Lane) | Standing | Other (specify) | Stationary | 180 deg | Non-motorist not attempting to cross | Not Applicable | No | Facing away from vehicle | No avoidance actions | Facing away – parallel | To front | Unknown | Extended upward | Carried by vehicle, slid to windshield | 5.0 m | Alone

## Distractions
CirenID | Non-Motorist Primary Focus of Attention | Non-Motorist Contributing Circumstances | Non-Motorist Distracted By | Non-Motorist Vision Obscured
1061 | Path of travel | In Roadway Improperly (Standing, Lying, Working, Playing, etc.) | Not Distracted | No, clear

## Safety Equipment
CirenID | Helmet | Pads | Other | Clothing | Lighting | Other
1061 | No | No | No | No | No | No

## Kinematic Conflicts
CirenID | Conflict # | Event # | Veh # | Conflict Plane | Contacts
1061 | I | 1 | 1 | Front | A . Front bumper
1061 | II | 1 | 1 | Top | F . Cowl area, G . Front fender top surface
1061 | III | 1 | 1 | Greenhouse | C . Windshield glazing (perimeter), D . Windshield glazing
1061 | IV | 1 | 1 | Other object | E . Ground

## Kinematic Summary
CirenID | Kinematic Trajectory | Pedestrian Conflicts | Associated Contacts | Kinematic Trajectory Evidence | Kinematic Trajectory Confidence
1061 | Primary:Fender Vault | I. Front | A . Front bumper | Vehicle steering (specify):Steering left ¦ Final rest position:To right of vehicle ¦ Video: | Probable
1061 | Primary:Fender Vault | II. Top | F . Cowl area ¦ G . Front fender top surface | Vehicle steering (specify):Steering left ¦ Final rest position:To right of vehicle ¦ Video: | Probable
1061 | Primary:Fender Vault | III. Greenhouse | C . Windshield glazing (perimeter) ¦ D . Windshield glazing | Vehicle steering (specify):Steering left ¦ Final rest position:To right of vehicle ¦ Video: | Probable
1061 | Primary:Fender Vault | IV. Other object | E . Ground | Vehicle steering (specify):Steering left ¦ Final rest position:To right of vehicle ¦ Video: | Probable

## NM Crash Actions
CaseID | VehNum | Pre-Event Speed | Accuracy Range of Pre-Event Speed | Case Vehicle Heading | First Plane Non-Motorist Contacted | Impact Speed | Accuracy Range of Impact Speed | Data Source of Impact Speed | Vehicle distance to final rest
26967 | 1 | 64 kmph | 9-16 kph | 170 deg | Front | 56 kmph | 9-16 kph | Crash investigator calculation | 70 m

## NM Crash Distractions
CaseID | VehNum | Driver Fatigue | Driver's Vision Obscured By | Driver Distracted By | Driver Related Factors | Roadway Related Factors | Weather Related Factors | Other Environmental Factors | Traffic Flow Interruption Factors | Driver Illness
26967 | 1 | Driver not fatigued | No Obstruction Noted | Not Distracted | None | No roadway condition factors | No weather related factors | No other factors | No traffic flow factors | No illness

## NM Crash Headlights
CaseID | VehNum | Vehicle Headlights | Headlight Beam
26967 | 1 | Equipped with two headlights on | Low beam

## NM Crash Hood
CaseID | VehNum | Hood Material | Hood Original OEM | Hood Length | Hood Width Forward Opening | Hood Width Midway | Hood Width Rear Opening | Deployable Hood Available | Deployable Hood Activated | Hood Airbag Available | Hood Airbag Activated
26967 | 1 | Steel | OEM factory installed hood | 127 cm | 92 cm | 140 cm | 153 cm | No | No | No | No

## NM Crash Front Damage
CaseID | VehNum | Non-Motorist Contact to the Front Plane | Hood/Fender Vertical/Lateral Crush from Non-Motorist | Windshield Contact Damage from Non-Motorist Contact | Front Bumper Cover Material | Front Bumper Reinforcement Material | Energy Absorbing Device Material type | Front Bumper - Bottom Height | Front Bumper - Top Height | Front Bumper Lead | Ground to Forward Hood Opening | Ground to Front/Top Transition Point | Ground to Rear Hood Opening | Ground to Base of Windshield | Ground to Top of Windshield | Ground to Head Contact | Front-End Profile Type
26967 | 1 | Yes | Moderate deformation (4-7 centimeters) | Contacted by pedestrian - damaged | Plastic | Unknown | Unknown | 46 cm | 64 cm | 7 cm | 66 cm | 80 cm | 194 cm | 198 cm | 290 cm | 270 cm | Overhang

## NM Crash Side Damage
CaseID | VehNum | Non-Motorist Contact to the Side Plane | Ground Clearance | Side Bumper-Bottom Height | Side Bumper-Top Height | Centerline of Wheel | Top of Tire | Top of Wheel Well Opening | Bottom of A-Pillar at Windshield | Top of A-Pillar at Windshield | Top of Side View Mirror | Centerline to A-Pillar at Bottom of Windshield | Centerline to A-Pillar at Top of Windshield | Centerline to Maximum Side View Mirror Protrusion | Ground to Side/Top Transition | Ground to Hood Edge | Ground to Centerline of Hood | Ground to Head Contact
26967 | 1 | No | No side contact | No side contact | No side contact | No side contact | No side contact | No side contact | No side contact | No side contact | No side contact | No side contact | No side contact | No side contact | No side contact | No side contact | No side contact | No head contact

## NM Crash Contacts
CaseID | VehNum | Contact | Area | Component | NM # | X cm | Y cm | Crush-CM | Component Bottom Out | Body Region | Evidence | Confidence
26967 | 1 | A | Front | Front bumper | 1 | 40 | 20 | 0 | Yes | Lower Leg - Left | Scuffed | Probable
26967 | 1 | B | Front | Hood edge and/or trim | 1 | 80 | 70 | 4 | No | Hip - Right | Bent | Possible
26967 | 1 | C | GreenHouse | Windshield glazing (perimeter) | 1 | 200 | 60 | Unknown | No | Head | Cracked | Probable
26967 | 1 | D | GreenHouse | Windshield glazing | 1 | 270 | 50 | Unknown | No | Hand - Left | Spider Web | Probable
26967 | 1 | E | Other object | Ground | 1 | Not Applicable | Not Applicable | Not Applicable | Not Applicable | Combination (specify) | Other (specify) | Certain
26967 | 1 | F | Top | Cowl area | 1 | 195 | 75 | Unknown | Yes | Face | Deformed | Probable
26967 | 1 | G | Top | Front fender top surface | 1 | Unknown | Unknown | Unknown | Unknown | Back | Deformed | Probable

## NM Crash Contact Sketches
CaseID | VehNum | Type | URL
26967 | 1 | Right Side | https://crashviewer.nhtsa.dot.gov/cases/Sketch/?objectId=CIREN$2022$8891d236-63f2-41c7-9070-2a88ccf709f2
26967 | 1 | Ends | https://crashviewer.nhtsa.dot.gov/cases/Sketch/?objectId=CIREN$2022$d33d4c8b-ec53-4ec9-b700-101f67d19bde
26967 | 1 | Top | https://crashviewer.nhtsa.dot.gov/cases/Sketch/?objectId=CIREN$2022$3b0f4c13-7933-4637-9184-bb51a0a950f7

## NM Crash Crash Analysis
CaseID | VehNum | Crash Avoidance Assessment | Detection Distance from Non-Motorist | Accuracy of Detection Distance from Non-Motorist | Calculated Reveal Time | Accuracy of Calculated Reveal Time Estimate | Pedestrian Crash Warning Effective | Pedestrian Emergency Braking Effective | Pedestrian Emergency Steering Effective
26967 | 1 | Crash in center lane of median-divided road, vehicle traveling straight, approaching from behind the path of pedestrian; pedestrian not in a marked crosswalk walking in travel lane in same direction as striking vehicle. The crash occurred during nighttime hours on a non-lighted, three-lane, major collector in an urban area. At the reported day and time of the crash, the sun was below the horizon. Conditions were clear. Windshield glare does not appear to have been a contributing factor, though it is unknown if external lighting created any visibility reduction. The pedestrian was wearing a dark clothing. The striking vehicle (heading angle 170 degrees) was traveling straight on a north/south roadway. The vehicle encountered the pedestrian as she was walking in the travel lanes in a nondesignated area (heading angle 180 degrees). The pedestrian made no avoidance actions per the dashcam video. Impact occurred on the far side of the center lane for southbound traffic. The striking vehicle was inspected. The vehicle was not equipped with a pedestrian detection or other crash avoidance system. Given the approximate vehicle speed and straight approach to the pedestrian, detection distance is estimated to be 120 m. The pre-crash speed of 64 kph (17.9 m/s) would have provided approximately 6.8 seconds of reveal time. | 120 m | 15-20 meters | 6.8 s | 1.5 – 2.0 seconds | Possible | Probable | Probable