## Admissions
CirenID | Order | Transferred From< | Hospital | Admission Location | Admission Elapsed Time | Discharge Location | Discharge Elapsed Time | Discharge Disposition
1067 | 1 | Crash scene | Other hospital | Emergency department | 0d:0h:34m | Floor | 36d:0h:53m | Rehabilitation facility

## CDC
CaseId | VehNum | Cdc | Event Number | General Area of Damage | Object Contacted Category | Object Contacted | DOF | End Shift | Clock Direction | Over Underride | Heading Angle | Deformation Location | Long Lateral | Vertical Lateral | Distribution | Extent | Pillar Involvement | Sill Height | Cmax Height | Door Sill Diff | Basis for WinSMASH Delta V | Total | Longitudinal | Lateral | Energy Absorption | Barrier Equivalent Speed | Vehicle Speed | Moment Arm | Estimated Delta V | Rank
27269 | 1 | 12LYHW03 | 1: V1 Left side vs NM1 Not a motor vehicle | Left side | Non Motorist |  | 350 degrees | No | 12 | None | Not Applicable | L Left side | Y Side (F + P) or end (L + C) | H Top of frame to top | W Wide impact area | 03 Three | Not Applicable | Not Applicable | Not Applicable | Not Applicable | Yielding object | Unknown | Unknown | Unknown | Unknown | Unknown | Unknown | Unknown | Moderate | 1

## CIREN
CirenID | Number of Events | Injury Analysis | ICU Days | Disposition | Total length of acute stay | Airbag(s) Status | Airbag Location(s) | Airbag Deployment(s)
1067 | 1 | The pedestrian was a 31-year-old male who was 173 cm (5’ 8”) tall and weighed 66 kg (145 lbs.) at the time of the crash. The striking vehicle was a 2004 Honda Pilot utility vehicle, driven by a 28-year-old female driver. The pedestrian ran into the left front corner of the vehicle as it was traveling straight, with engagement along the left front fender, windshield, left a-pillar, and left front door. The vehicle sustained damage to the front fender left side surface, hood surface, windshield glazing, left a-pillar, left mirror, and left door. The pedestrian sustained critical injuries and was transported by land to a hospital. The case vehicle was traveling west on the roadway and pedestrian was crossing the roadway in a northwesterly direction. The speed limit was 56 km/h (35 mph). At the time of the crash, it was daylight, and the weather was clear. No visual obstructions were noted. The non-motorist was crossing diagonally through an intersection (not in a crosswalk though intersection contained a crosswalk). The left side of vehicle contacted pedestrian on their anterior/right aspect. The pedestrian wrapped onto the hood and slid into the windshield and a-pillar, as evidenced by contact damage to the vehicle's side, hood, and windshield. The pedestrian came to rest an unknown distance from the point of impact, and the vehicle continued to travel through the intersection before coming to rest on the north side of the westbound roadway. The pedestrian’s most severe injury was diffuse axonal injury. Other injuries included bilateral lung lacerations, bilateral lung contusions, cerebrum subarachnoid hemorrhage, bilateral mandible fractures, LeFort II maxilla fracture, temporomandibular joint dislocation, bilateral pneumothorax, distal clavicle fracture, and a humerus fracture. The diffuse axonal injury, cerebrum subarachnoid hemorrhage, temporomandibular joint dislocation, bilateral mandible fractures, and LeFort fracture were attributed to the head loading the left a-pillar. The lung lacerations, contusions, and bilateral pneumothorax were attributed to the chest loading the left front fender side surface. The right humerus fracture was from loading the left front fender as well. The distal clavicle fracture was attributed to contact with the left side mirror. | 13 | Rehabilitation facility | 36d:0h:53m

## Clothing
CirenID | Clothing Item
1067 | Unknown

## Crash
CaseId | CaseNum | Summary
27269 | 3-V3-2022-012 | Vehicle 1 (2004 Honda Pilot) was traveling west on the roadway and Non-Motorist 1 (31-year-old male) was crossing the roadway in a northwesterly direction. The speed limit was 56 km/h (35 mph). At the time of the crash, it was daylight and the weather was clear. No visual obstructions were noted. The non-motorist was crossing diagonally through an intersection (not in a crosswalk, though intersection contained a crosswalk). The left side of V1 contacted NM1 on their anterior/right aspect. The pedestrian wrapped onto the hood and slid into the windshield and a-pillar, as evidenced by contact damage to the vehicle's side, hood, and windshield. The pedestrian came to rest an unknown distance from the point of impact, and the vehicle continued to travel through the intersection before coming to rest on the north side of the westbound roadway.

## Crash Avoidance
CaseId | VehNum | Equipment Type | Activate | Available
27269 | 1 | Lane Departure Warning | NA | NA
27269 | 1 | Lane Keeping Support | NA | NA
27269 | 1 | Forward Collision Warning | NA | NA
27269 | 1 | Crash Imminent Braking | NA | NA
27269 | 1 | Dynamic Brake Support | NA | NA
27269 | 1 | Pedestrian Crash Warning? | NA | NA
27269 | 1 | Adaptive Cruise Control | NA | NA
27269 | 1 | Pedestrian Avoidance Steering | NA | NA
27269 | 1 | Pedestrian Automatic Emergency Braking | NA | NA
27269 | 1 | Blind Spot Detection | NA | NA
27269 | 1 | Daytime Running Lamps | NA | NA
27269 | 1 | Advanced Lighting | NA | NA
27269 | 1 | Rearview Video System | NA | NA
27269 | 1 | Automatic Crash Notification | NA | NA

## Crush
CaseID | VehNum | Profile No | Event Number | CDC | Max Crush Location | Field L Location | Direct Damage Location | Category | Field L | Field L +/- D | SMASH L | Direct +/- D | Avg C1 | Avg C2 | Avg C3 | AvgC4 | Avg C5 | Avg C6 | Avg MaxC | Width CDC
27269 | 1 | 1 | 1: V1 Left side vs NM1 Not a motor vehicle | 12LYHW03 | unknown | unknown | Left side | Unknown | Unknown | Unknown | Unknown | Unknown | Unk | Unk | Unk | Unk | Unk | Unk | Unk | Unknown

## Crush Profile
CaseID | VehNum | +/- | Plane of Impact | C1 | C2 | C3 | C4 | C5 | C6 | Max
27269 | 1 | = | Result | Unk | Unk | Unk | Unk | Unk | Unk | Unk

## Demo Anthro
CirenID | Gender | Race | Ethnicity | Height | Weight | BMI | Weight Status | Seated Knee Height | Seated Height | Knee Length
1067 | Male | Unknown | Hispanic or Latino | 173 cm (68 in) | 66 kgs (145 lb) | 22.1 | Normal | Unknown | Unknown | Unknown

## Doc
CaseID | URL | FileName | DocType | FileType Ext | VehNum | CDC
27269 | https://crashviewer.nhtsa.dot.gov/cases/Sketch/?objectId=CIREN$2022$5a64ab19-5334-47f0-a269-2ed6b4b69cc6 | 20223V3012.pdf | Scene Diagram | pdf
27269 | https://crashviewer.nhtsa.dot.gov/cases/Sketch/?objectId=CIREN$2022$e7016915-e083-4a0c-ab78-c872ccd25bb2 | 20223V3012.far | Scene Diagram | far

## EDREvent
CaseId | VehNum | EDRModuleType EventNum | Event Description | Max. DeltaV Longitudinal | Time to Max. DeltaV Longitudinal | Max. DeltaV - Latera | Time to Max. DeltaV - Lateral | Multi Event, Num. Events | Frontal Air Bag Warning Lamp Status | Time from Event 1 to 2 | Complete File Recorded | Ignition Cycle-Crash | Time to Max. DeltaV - Resultant | CDC Event

## EDRRestraint
CaseId | VehNum | Event Num | Seating position | Safety Belt Status | Time to Frontal Air Bag Deployment,1st Stage | Time to Frontal Air Bag Deployment, 2nd Stage | Frontal Air Bag Suppression Switch Status | Frontal Air Bag Deployment, Disposal | Time to Side Air Bag Deployment | Time to Side Curtain/Tube Deployment | Time to Pretensioner Deployment | Time to Retractor Pretensioner Deployment | Time to Buckle Pretensioner Deployment | Seat Track Position Switch, foremost? | Occupant Size Classification | Occupant Out of Position?

## EDRSummary
CaseId | VehNum | Total Num. of EDR Events | Module Type | Ignition Cycle Download | CDR Version Collected | CDR Version Reported

## EDRVData
CaseID | VehNum | Event Num | Point No | Type | Data Element | Value | Time

## EMS
CirenID | Run | EMS Type | EMS Vehicle Type | EMS Transport Mode | EMS Care | Arrived Scene | Departed Scene | Arrived Medical
1067 | 1 | Unknown | Ambulance | Land | Unknown | Unknown | Unknown | Unknown

## Event
CaseID | VehNum | Event # | Class of Vehicle | General Area Of Damage | Object Contacted Class | Object Contacted | Contacted Class of Vehicle | Contacted General Area Of Damage
27269 | 1 | 1 | Large utility vehicle (<=4,536 kgs GVWR) | Left side | Non-Motorist | Non-Motorist 1 | Not a motor vehicle | Not a motor vehicle

## Fuel
CaseID | VehNum | FuelNum | Fuel Type | Damage to Fuel Cell | Leakage Location | Location of Fuel Cell | Type of Fuel Cell | Location of Filler Cap | Pre-Crash Condition
27269 | 1 | 1 | Gasoline | No damage to cell | No fuel leakage | Not Applicable | Not Applicable | Not Applicable | Not Applicable

## GCS
CirenID | SeqNum | Time From Crash | Qualifier | Location | Eye | Verbal | Motor | Total
1067 | 1 | 0d:0h:31m | T - Intubated | Other Hospital | 1 | 1 | 1 | 3
1067 | 2 | 0d:3h:7m | T - Intubated | Other Hospital | 1 | 1 | 5 | 7
1067 | 3 | 9d:15h:36m | Unknown | Other Hospital | Not Reported | Not Reported | Not Reported | 7
1067 | 4 | 12d:17h:43m | L - Legitimate value | Other Hospital | 4 | 4 | 6 | 14

## Images
CaseID | VehNum | URL | Description | Type | SubType | AOrder | POrder | Format
27269 | 1 | https://crashviewer.nhtsa.dot.gov/Photos/CIREN$2022$c1f5bb26-52f8-431a-ac50-a7739232ece7/Image/ | Impact 1 | 1 | Vehicle 1 | 00000 | 15 | JPG
27269 | 1 | https://crashviewer.nhtsa.dot.gov/Photos/CIREN$2022$586c3c1f-eba4-449f-bd31-dfa06dd8be95/Image/ | Path to Final Rest | 1 | Vehicle 1 | 00000 | 16 | JPG
27269 | 1 | https://crashviewer.nhtsa.dot.gov/Photos/CIREN$2022$aeccef41-65ce-4858-9284-1324a6124e4f/Image/ | Final Rest | 1 | Vehicle 1 | 00000 | 17 | JPG
27269 | 1 | https://crashviewer.nhtsa.dot.gov/Photos/CIREN$2022$d73b4f46-33a9-4c51-85fb-0d9faae4fc0c/Image/ | Approach 1 | 1 | Vehicle 1 | 00000 | 10 | JPG
27269 | 1 | https://crashviewer.nhtsa.dot.gov/Photos/CIREN$2022$53d19770-4230-4d1b-af90-2d23a40ba649/Image/ | Approach 2 | 1 | Vehicle 1 | 00000 | 11 | JPG
27269 | 1 | https://crashviewer.nhtsa.dot.gov/Photos/CIREN$2022$58ac6a40-4835-4786-86bd-d6dd1676c1de/Image/ | Approach 3 | 1 | Vehicle 1 | 00000 | 12 | JPG
27269 | 0 | https://crashviewer.nhtsa.dot.gov/Photos/CIREN$2022$825484d5-7724-4d2d-ab4d-c88f6d81729f/Image/ | Looking Left at Impact | 1 | Miscellaneous Views | 00001 | 13 | JPG
27269 | 0 | https://crashviewer.nhtsa.dot.gov/Photos/CIREN$2022$74e32b42-f967-4d21-a973-ff485b3d8242/Image/ | Looking right from impact | 1 | Miscellaneous Views | 00001 | 14 | JPG
27269 | 1 | https://crashviewer.nhtsa.dot.gov/Photos/CIREN$2022$abf6aac1-063e-485f-a947-101751b5d877/Image/ | Front Plane/Glazing/A Pillar | 3 | Front Plane | 00040 | 2 | JPG
27269 | 1 | https://crashviewer.nhtsa.dot.gov/Photos/CIREN$2022$7b7324f6-c76c-409b-bab1-50b5993862b6/Image/ | Front Along Left Side | 3 | Front Plane | 00040 | 1 | JPG
27269 | 1 | https://crashviewer.nhtsa.dot.gov/Photos/CIREN$2022$3fa97fea-60f2-4bc8-b093-619e009ddd1a/Image/ | Damage from Back | 3 | Left Plane | 00046 | 3 | JPG
27269 | 1 | https://crashviewer.nhtsa.dot.gov/Photos/CIREN$2022$f9914f9e-9c44-4e5e-9af0-536301f92bd2/Image/ | Front | 3 | Exemplar |  | 4 | JPG
27269 | 1 | https://crashviewer.nhtsa.dot.gov/Photos/CIREN$2022$b993ea40-f23d-4dd1-878f-c1a65156ef91/Image/ | Front | 3 | Exemplar |  | 5 | JPG
27269 | 1 | https://crashviewer.nhtsa.dot.gov/Photos/CIREN$2022$b53d9800-3959-4aac-8fe4-732740799a05/Image/ | Front/left oblique | 3 | Exemplar |  | 6 | JPG
27269 | 1 | https://crashviewer.nhtsa.dot.gov/Photos/CIREN$2022$21bd423d-364d-45d8-ac86-46212ef69ea8/Image/ | Left side | 3 | Exemplar |  | 7 | JPG
27269 | 1 | https://crashviewer.nhtsa.dot.gov/Photos/CIREN$2022$6adfd773-dbbe-49c1-920d-e6ba6a84ae9d/Image/ | Front/right oblique | 3 | Exemplar |  | 8 | JPG
27269 | 1 | https://crashviewer.nhtsa.dot.gov/Photos/CIREN$2022$4a1f8854-636b-4def-a1c4-ad82dededb79/Image/ | Right side | 3 | Exemplar |  | 9 | JPG

## Inj Codes
CirenID | CaseID | AIS Description | Localizer | AIS Severity | IPC Configuration | Area | IPC | Source of Energy | AIS Notes | ICS Confidence | ICS Notes
1067 | 27269 | Skin/subcutaneous/muscle laceration-> minor; superficial | Right Shoulder | 1 | Isolated | Left Side | Left side mirror folding | 1: V1 Left side vs NM1 Not a motor vehicle |  | Probable
1067 | 27269 | Skin/subcutaneous/muscle abrasion | Right Ankle | 1 | Isolated | Other object | Ground | 1: V1 Left side vs NM1 Not a motor vehicle |  | Probable
1067 | 27269 | Skin/subcutaneous/muscle abrasion | Left Ankle | 1 | Isolated | Other object | Ground | 1: V1 Left side vs NM1 Not a motor vehicle |  | Probable
1067 | 27269 | Humerus fracture Distal humerus fracture-> partial articular; capitular | Right | 2 | Isolated IPC | Left Side | Front fender left side surface | 1: V1 Left side vs NM1 Not a motor vehicle |  | Probable | Pedestrian's right upper extremity engaged rear portion of left front fender
1067 | 27269 | Skin/subcutaneous/muscle laceration-> minor; superficial | Right Elbow | 1 | Isolated | Left Side | Front fender left side surface | 1: V1 Left side vs NM1 Not a motor vehicle |  | Probable | Pedestrian's right upper extremity engaged rear portion of left front fender
1067 | 27269 | Thoracic cavity injury Pneumothorax | Right | 2 | Isolated IPC | Left Side | Front fender left side surface | 1: V1 Left side vs NM1 Not a motor vehicle |  | Probable
1067 | 27269 | Thoracic cavity injury Pneumothorax | Left | 2 | Isolated IPC | Left Side | Front fender left side surface | 1: V1 Left side vs NM1 Not a motor vehicle |  | Probable
1067 | 27269 | Lung contusion-> bilateral-> minor; small; scattered in each lung | Right Lung Lobe 3, Left Lung Lobe 2 | 3 | Isolated IPC | Left Side | Front fender left side surface | 1: V1 Left side vs NM1 Not a motor vehicle |  | Probable
1067 | 27269 | Lung laceration-> bilateral-> minor; small; scattered in each lung | Right Lung Lobe 3, Left Lung Lobe 2 | 4 | Isolated IPC | Left Side | Front fender left side surface | 1: V1 Left side vs NM1 Not a motor vehicle |  | Probable
1067 | 27269 | Diffuse Axonal injury (prolonged traumatic coma >6 hours not due to mass lesion) coma >24 hours-> without brainstem signs (moderate DAI) | No Further Specificity | 5 | Isolated IPC | Greenhouse | A-pillar top surface | 1: V1 Left side vs NM1 Not a motor vehicle |  | Certain
1067 | 27269 | Cerebrum subarachnoid hemorrhage-> associated with coma >6 hours | No Further Specificity | 3 | Isolated IPC | Greenhouse | A-pillar top surface | 1: V1 Left side vs NM1 Not a motor vehicle |  | Certain
1067 | 27269 | Temporomandibular joint dislocation | Left | 2 | Isolated IPC | Greenhouse | A-pillar top surface | 1: V1 Left side vs NM1 Not a motor vehicle |  | Certain
1067 | 27269 | Mandible fracture body-> open/displaced/comminuted [any or combination] | Bilateral | 2 | Isolated IPC | Greenhouse | A-pillar top surface | 1: V1 Left side vs NM1 Not a motor vehicle |  | Certain
1067 | 27269 | Maxilla fracture LeFort II | No Further Specificity | 2 | Isolated IPC | Greenhouse | A-pillar top surface | 1: V1 Left side vs NM1 Not a motor vehicle |  | Certain
1067 | 27269 | Zygoma fracture [includes zygomaticomaxillary complex (ZMC) and malar fractures] NFS | Right | 1 | Isolated | Greenhouse | A-pillar top surface | 1: V1 Left side vs NM1 Not a motor vehicle |  | Certain
1067 | 27269 | Teeth, any number any combination of dislocation/fracture/avulsion | No Further Specificity | 1 | Isolated | Greenhouse | A-pillar top surface | 1: V1 Left side vs NM1 Not a motor vehicle |  | Certain
1067 | 27269 | Skin/subcutaneous/muscle abrasion | Right Eyelid | 1 | Isolated | Greenhouse | Windshield glazing | 1: V1 Left side vs NM1 Not a motor vehicle |  | Probable
1067 | 27269 | Skin/subcutaneous/muscle contusion; hematoma | Right Eyelid | 1 | Isolated | Greenhouse | Windshield glazing | 1: V1 Left side vs NM1 Not a motor vehicle |  | Probable
1067 | 27269 | Skin/subcutaneous/muscle abrasion | No Further Specificity Nose | 1 | Isolated | Greenhouse | A-pillar top surface | 1: V1 Left side vs NM1 Not a motor vehicle |  | Probable
1067 | 27269 | Scalp abrasion | Right | 1 | Isolated | Greenhouse | A-pillar top surface | 1: V1 Left side vs NM1 Not a motor vehicle |  | Certain
1067 | 27269 | Scalp laceration-> minor; superficial | Right | 1 | Isolated | Greenhouse | A-pillar top surface | 1: V1 Left side vs NM1 Not a motor vehicle |  | Certain
1067 | 27269 | Skin/subcutaneous/muscle laceration-> minor; superficial | Right Eyelid | 1 | Isolated | Greenhouse | Windshield glazing | 1: V1 Left side vs NM1 Not a motor vehicle |  | Probable
1067 | 27269 | Skin/subcutaneous/muscle laceration-> minor; superficial | Inferior / Lower Lip | 1 | Isolated | Greenhouse | A-pillar top surface | 1: V1 Left side vs NM1 Not a motor vehicle |  | Certain
1067 | 27269 | Skin/subcutaneous/muscle laceration-> minor; superficial | No Further Specificity Chin | 1 | Isolated | Greenhouse | A-pillar top surface | 1: V1 Left side vs NM1 Not a motor vehicle |  | Certain
1067 | 27269 | Acromioclavicular joint sprain | Right | 1 | Isolated | Left Side | Left side mirror folding | 1: V1 Left side vs NM1 Not a motor vehicle |  | Probable | Pedestrian's right shoulder engaged left mirror as they separated from vehicle
1067 | 27269 | Clavicle fracture Distal (lateral end) clavicle fracture-> intra-articular | Right | 2 | Isolated | Left Side | Left side mirror folding | 1: V1 Left side vs NM1 Not a motor vehicle |  | Probable | Pedestrian's right shoulder engaged left mirror as they separated from vehicle
1067 | 27269 | Skin/subcutaneous/muscle laceration-> minor; superficial | Right Hand | 1 | Isolated | Left Side | Front fender left side surface | 1: V1 Left side vs NM1 Not a motor vehicle |  | Possible | Pedestrian's right upper extremity engaged rear portion of left front fender
1067 | 27269 | Skin/subcutaneous/muscle laceration-> minor; superficial | Right Forearm | 1 | Isolated | Left Side | Front fender left side surface | 1: V1 Left side vs NM1 Not a motor vehicle |  | Possible | Pedestrian's right upper extremity engaged rear portion of left front fender
1067 | 27269 | Skin/subcutaneous/muscle (Thorax) laceration-> minor; superficial | Right Back | 1 | Isolated | Other object | Ground | 1: V1 Left side vs NM1 Not a motor vehicle |  | Probable
1067 | 27269 | Skin/subcutaneous/muscle abrasion | Right Hip | 1 | Isolated | Other object | Ground | 1: V1 Left side vs NM1 Not a motor vehicle |  | Probable
1067 | 27269 | Rib Cage fracture(s) without flail, any location unilateral or bilateral-> one rib [OIS I] | Right Posterior Rib 11 | 1 | Isolated | Other object | Ground | 1: V1 Left side vs NM1 Not a motor vehicle |  | Probable
1067 | 27269 | Skin/subcutaneous/muscle abrasion | Right | 1 | Isolated | Other object | Ground | 1: V1 Left side vs NM1 Not a motor vehicle | Right arm and hand abrasions | Possible
1067 | 27269 | Skin/subcutaneous/muscle abrasion | Right Knee | 1 | Isolated | Other object | Ground | 1: V1 Left side vs NM1 Not a motor vehicle |  | Probable
1067 | 27269 | Radius fracture Proximal radius fracture | Right | 2 | Isolated IPC | Left Side | Front fender left side surface | 1: V1 Left side vs NM1 Not a motor vehicle |  | Probable | Pedestrian's right upper extremity engaged rear portion of left front fender
1067 | 27269 | Skin/subcutaneous/muscle contusion; hematoma | No Further Specificity Nose | 1 | Isolated | Greenhouse | A-pillar top surface | 1: V1 Left side vs NM1 Not a motor vehicle |  | Probable

## Inj Details
CirenID | VehNum | OccNum | Injury Number | Body Region Injured | Source of Energy | Coded Conflict | Contributing Factors | ICS Evidence | Regional Mechanism | ICS Confidence | IPC Area | IPC Evidence | Path | BRC | IPC | IPC Confidence
1067 | 0 | 1 | 1 | Shoulder | 1: V1 Left side vs NM1 Not a motor vehicle | IV. Left - Event 1, V1 |  |  |  | Probable | Left Side |  |  |  | Left side mirror folding | Probable
1067 | 0 | 1 | 2 | Ankle | 1: V1 Left side vs NM1 Not a motor vehicle | V. Other object - Event 1, V1 |  |  |  | Probable | Other object |  |  |  | Ground | Probable
1067 | 0 | 1 | 3 | Ankle | 1: V1 Left side vs NM1 Not a motor vehicle | V. Other object - Event 1, V1 |  |  |  | Probable | Other object |  |  |  | Ground | Probable
1067 | 0 | 1 | 4 | Elbow | 1: V1 Left side vs NM1 Not a motor vehicle | I. Left - Event 1, V1 | High-Velocity Impact | -None | Compression | Probable | Left Side | Component Contact - Front fender left side surface | N/A | Elbow | Front fender left side surface | Probable
1067 | 0 | 1 | 5 | Elbow | 1: V1 Left side vs NM1 Not a motor vehicle | I. Left - Event 1, V1 |  |  |  | Probable | Left Side |  |  |  | Front fender left side surface | Probable
1067 | 0 | 1 | 6 | Thorax | 1: V1 Left side vs NM1 Not a motor vehicle | I. Left - Event 1, V1 | High-Velocity Impact | -None | Compression rate of compression | Probable | Left Side | Component Contact - Front fender left side surface | N/A | Thorax | Front fender left side surface | Probable
1067 | 0 | 1 | 7 | Thorax | 1: V1 Left side vs NM1 Not a motor vehicle | I. Left - Event 1, V1 | High-Velocity Impact | -None | Compression rate of compression | Probable | Left Side | Component Contact - Front fender left side surface | N/A | Thorax | Front fender left side surface | Probable
1067 | 0 | 1 | 8 | Thorax | 1: V1 Left side vs NM1 Not a motor vehicle | I. Left - Event 1, V1 | High-Velocity Impact | -None | Compression rate of compression | Probable | Left Side | Component Contact - Front fender left side surface | N/A | Thorax | Front fender left side surface | Probable
1067 | 0 | 1 | 9 | Thorax | 1: V1 Left side vs NM1 Not a motor vehicle | I. Left - Event 1, V1 | High-Velocity Impact | -None | Compression rate of compression | Probable | Left Side | Component Contact - Front fender left side surface | N/A | Thorax | Front fender left side surface | Probable
1067 | 0 | 1 | 10 | Head/Face | 1: V1 Left side vs NM1 Not a motor vehicle | III. Greenhouse - Event 1, V1 | High-Velocity Impact | -None | Linear acceleration and Rotational kinematics | Certain | Greenhouse | Component Contact - A-pillar top surface<br /> Related contact injury - 110602.1 1000 | N/A | Head/Face | A-pillar top surface | Certain
1067 | 0 | 1 | 11 | Head/Face | 1: V1 Left side vs NM1 Not a motor vehicle | III. Greenhouse - Event 1, V1 | High-Velocity Impact | -None | Linear acceleration and Rotational kinematics | Certain | Greenhouse | Component Contact - A-pillar top surface<br /> Related contact injury - 110602.1 1000 | N/A | Head/Face | A-pillar top surface | Certain
1067 | 0 | 1 | 12 | Head/Face | 1: V1 Left side vs NM1 Not a motor vehicle | III. Greenhouse - Event 1, V1 | High-Velocity Impact | -None | Compression | Certain | Greenhouse | Component Contact - A-pillar top surface<br /> Related contact injury - 110602.1 1000 | N/A | Head/Face | A-pillar top surface | Certain
1067 | 0 | 1 | 13 | Head/Face | 1: V1 Left side vs NM1 Not a motor vehicle | III. Greenhouse - Event 1, V1 | High-Velocity Impact | -None | Compression | Certain | Greenhouse | Component Contact - A-pillar top surface<br /> Related contact injury - 110602.1 1000 | N/A | Head/Face | A-pillar top surface | Certain
1067 | 0 | 1 | 14 | Head/Face | 1: V1 Left side vs NM1 Not a motor vehicle | III. Greenhouse - Event 1, V1 | High-Velocity Impact | -None | Compression | Certain | Greenhouse | Component Contact - A-pillar top surface<br /> Related contact injury - 110602.1 1000 | N/A | Head/Face | A-pillar top surface | Certain
1067 | 0 | 1 | 15 | Head/Face | 1: V1 Left side vs NM1 Not a motor vehicle | III. Greenhouse - Event 1, V1 |  |  |  | Certain | Greenhouse |  |  |  | A-pillar top surface | Certain
1067 | 0 | 1 | 16 | Head/Face | 1: V1 Left side vs NM1 Not a motor vehicle | III. Greenhouse - Event 1, V1 |  |  |  | Certain | Greenhouse |  |  |  | A-pillar top surface | Certain
1067 | 0 | 1 | 16 | Head/Face | 1: V1 Left side vs NM1 Not a motor vehicle | III. Greenhouse - Event 1, V1 |  |  |  | Certain | Greenhouse |  |  |  | A-pillar top surface | Certain
1067 | 0 | 1 | 17 | Head/Face | 1: V1 Left side vs NM1 Not a motor vehicle | III. Greenhouse - Event 1, V1 |  |  |  | Probable | Greenhouse |  |  |  | Windshield glazing | Probable
1067 | 0 | 1 | 18 | Head/Face | 1: V1 Left side vs NM1 Not a motor vehicle | III. Greenhouse - Event 1, V1 |  |  |  | Probable | Greenhouse |  |  |  | Windshield glazing | Probable
1067 | 0 | 1 | 19 | Head/Face | 1: V1 Left side vs NM1 Not a motor vehicle | III. Greenhouse - Event 1, V1 |  |  |  | Probable | Greenhouse |  |  |  | A-pillar top surface | Probable
1067 | 0 | 1 | 19 | Head/Face | 1: V1 Left side vs NM1 Not a motor vehicle | III. Greenhouse - Event 1, V1 |  |  |  | Probable | Greenhouse |  |  |  | A-pillar top surface | Probable
1067 | 0 | 1 | 19 | Head/Face | 1: V1 Left side vs NM1 Not a motor vehicle | III. Greenhouse - Event 1, V1 |  |  |  | Probable | Greenhouse |  |  |  | A-pillar top surface | Probable
1067 | 0 | 1 | 20 | Head/Face | 1: V1 Left side vs NM1 Not a motor vehicle | III. Greenhouse - Event 1, V1 |  |  |  | Certain | Greenhouse |  |  |  | A-pillar top surface | Certain
1067 | 0 | 1 | 21 | Head/Face | 1: V1 Left side vs NM1 Not a motor vehicle | III. Greenhouse - Event 1, V1 |  |  |  | Certain | Greenhouse |  |  |  | A-pillar top surface | Certain
1067 | 0 | 1 | 22 | Head/Face | 1: V1 Left side vs NM1 Not a motor vehicle | III. Greenhouse - Event 1, V1 |  |  |  | Probable | Greenhouse |  |  |  | Windshield glazing | Probable
1067 | 0 | 1 | 23 | Head/Face | 1: V1 Left side vs NM1 Not a motor vehicle | III. Greenhouse - Event 1, V1 |  |  |  | Certain | Greenhouse |  |  |  | A-pillar top surface | Certain
1067 | 0 | 1 | 24 | Head/Face | 1: V1 Left side vs NM1 Not a motor vehicle | III. Greenhouse - Event 1, V1 |  |  |  | Certain | Greenhouse |  |  |  | A-pillar top surface | Certain
1067 | 0 | 1 | 25 | Shoulder | 1: V1 Left side vs NM1 Not a motor vehicle | IV. Left - Event 1, V1 |  |  |  | Probable | Left Side |  |  |  | Left side mirror folding | Possible
1067 | 0 | 1 | 25 | Shoulder | 1: V1 Left side vs NM1 Not a motor vehicle | IV. Left - Event 1, V1 |  |  |  | Probable | Left Side |  |  |  | Left side mirror folding | Possible
1067 | 0 | 1 | 26 | Shoulder | 1: V1 Left side vs NM1 Not a motor vehicle | IV. Left - Event 1, V1 |  |  |  | Probable | Left Side |  |  |  | Left side mirror folding | Possible
1067 | 0 | 1 | 26 | Shoulder | 1: V1 Left side vs NM1 Not a motor vehicle | IV. Left - Event 1, V1 |  |  |  | Probable | Left Side |  |  |  | Left side mirror folding | Possible
1067 | 0 | 1 | 27 | Hand | 1: V1 Left side vs NM1 Not a motor vehicle | I. Left - Event 1, V1 |  |  |  | Possible | Left Side |  |  |  | Front fender left side surface | Probable
1067 | 0 | 1 | 28 | Forearm | 1: V1 Left side vs NM1 Not a motor vehicle | I. Left - Event 1, V1 |  |  |  | Possible | Left Side |  |  |  | Front fender left side surface | Probable
1067 | 0 | 1 | 29 | Thorax | 1: V1 Left side vs NM1 Not a motor vehicle | V. Other object - Event 1, V1 |  |  |  | Probable | Other object |  |  |  | Ground | Probable
1067 | 0 | 1 | 30 | Hip | 1: V1 Left side vs NM1 Not a motor vehicle | V. Other object - Event 1, V1 |  |  |  | Probable | Other object |  |  |  | Ground | Probable
1067 | 0 | 1 | 31 | Thorax | 1: V1 Left side vs NM1 Not a motor vehicle | V. Other object - Event 1, V1 |  |  |  | Probable | Other object |  |  |  | Ground | Probable
1067 | 0 | 1 | 32 | Arm | 1: V1 Left side vs NM1 Not a motor vehicle | V. Other object - Event 1, V1 |  |  |  | Possible | Other object |  |  |  | Ground | Probable
1067 | 0 | 1 | 33 | Knee | 1: V1 Left side vs NM1 Not a motor vehicle | V. Other object - Event 1, V1 |  |  |  | Probable | Other object |  |  |  | Ground | Probable
1067 | 0 | 1 | 34 | Elbow | 1: V1 Left side vs NM1 Not a motor vehicle | I. Left - Event 1, V1 | High-Velocity Impact | -None | Compression | Probable | Left Side | Component Contact - Front fender left side surface | Elbow to Arm | Elbow | Front fender left side surface | Probable
1067 | 0 | 1 | 35 | Head/Face | 1: V1 Left side vs NM1 Not a motor vehicle | III. Greenhouse - Event 1, V1 |  |  |  | Probable | Greenhouse |  |  |  | A-pillar top surface | Probable
1067 | 0 | 1 | 35 | Head/Face | 1: V1 Left side vs NM1 Not a motor vehicle | III. Greenhouse - Event 1, V1 |  |  |  | Probable | Greenhouse |  |  |  | A-pillar top surface | Probable
1067 | 0 | 1 | 35 | Head/Face | 1: V1 Left side vs NM1 Not a motor vehicle | III. Greenhouse - Event 1, V1 |  |  |  | Probable | Greenhouse |  |  |  | A-pillar top surface | Probable
1067 | 0 | 1 | 35 | Head/Face | 1: V1 Left side vs NM1 Not a motor vehicle | III. Greenhouse - Event 1, V1 |  |  |  | Probable | Greenhouse |  |  |  | A-pillar top surface | Probable

## Inj ICD
CirenID | ICD Code | ICD Description
1067 | S42.411 | Displaced simple suprcndl fracture w/o intrcndl fx r humerus
1067 | S51.011 | Laceration without foreign body of right elbow
1067 | S27.0 | Traumatic pneumothorax
1067 | S27.0 | Traumatic pneumothorax
1067 | S27.322 | Contusion of lung, bilateral
1067 | S27.332 | Laceration of lung, bilateral
1067 | S06.2X6 | Diffuse TBI w LOC >24 hr w/o ret consc w surv
1067 | S06.6X5 | Traum subrac hem w LOC >24 hr w ret consc lev
1067 | S03.02 | Dislocation of jaw, left side
1067 | S02.601 | Fracture of unspecified part of body of right mandible
1067 | S02.602 | Fracture of unspecified part of body of left mandible
1067 | S02.412 | LeFort II fracture
1067 | S02.4 | Fracture of malar, maxillary and zygoma bones
1067 | S00.211 | Abrasion of right eyelid and periocular area
1067 | S00.11 | Contusion of right eyelid and periocular area
1067 | S00.31 | Abrasion of nose
1067 | S00.01 | Abrasion of scalp
1067 | S01.01 | Laceration without foreign body of scalp
1067 | S01.111 | Laceration w/o fb of right eyelid and periocular area
1067 | S01.511 | Laceration without foreign body of lip
1067 | S01.81 | Laceration without foreign body of other part of head
1067 | S43.51 | Sprain of right acromioclavicular joint
1067 | S42.034 | Nondisplaced fracture of lateral end of right clavicle
1067 | S61.411 | Laceration without foreign body of right hand
1067 | S51.811 | Laceration without foreign body of right forearm
1067 | S21.21 | Lac w/o fb of back wall of thorax w/o penet thoracic cavity
1067 | S70.211 | Abrasion, right hip
1067 | S22.31 | Fracture of one rib, right side
1067 | S40.811 | Abrasion of right upper arm
1067 | S60.511 | Abrasion of right hand
1067 | S80.211 | Abrasion, right knee
1067 | S41.011 | Laceration without foreign body of right shoulder
1067 | S90.511 | Abrasion, right ankle
1067 | S90.512 | Abrasion, left ankle
1067 | S02.5 | Fracture of tooth (traumatic)
1067 | S52.101 | Unspecified fracture of upper end of right radius
1067 | S00.33 | Contusion of nose

## Mannequins
CirenID | CaseID | URL | Description | Mime Type
1067 | 27269 | CIREN$2022$7eab2132-c94a-4ee1-bb45-d49b5e0a444f | 360 | image/gif
1067 | 27269 | CIREN$2022$42e81fcb-6058-4969-a03d-6067e4c5a563 | 270 | image/png
1067 | 27269 | CIREN$2022$aab3db27-5654-4a68-8054-f8766b2f187c | 180 | image/png
1067 | 27269 | CIREN$2022$d5171875-3bdd-4b1c-824c-f9033732d88e | 90 | image/png
1067 | 27269 | CIREN$2022$8d390fa3-0800-43bf-9095-fec1a0284ce8 | 0 | image/png

## Mortality
CirenID | Mortality | Treatment | Initial Facility | Hospital Stay | Work Days Lost | Injured Status | Time to Death | Fatal Location
1067 | Not Fatal | Hospitalization | Trauma center | 37 days | Unknown | Injured | Not Fatal | Not fatal

## Sketch
CaseID | VehNum | URL | Type

## Tire Spec
CaseID | VehNum | Location | Size | SizeType | Cold Pressure
27269 | 1 | Front | Unknown | Unknown | Unknown kpa
27269 | 1 | Rear | Unknown | Unknown | Unknown kpa

## Vehicle
CASEID | VEHNUM | vPIC Make | vPIC Model | vPIC Body Class | Final Stage Body Class | NCSA Make | NCSA Model | Model Year | VIN | Body Category | NCSA Body Type | Transport Status | Veh Class | Vehicle Special Use | Inspection | Cargo Weight | Cargo Weight Source | Curb Weight | Curb Weight Source | Wheelbase | Overall Length | Maximum Width | Average Track Width | Front Overhang | Rear Overhang | Undeformed End Width | Engine Cylinders | Engine Displacement | Type of Transmission | Drive Wheels | Multi - Stage or Altered Vehicle | Suspected Post Manufacturer Modifications | Vehicle Removal | Driver Presence | OCCNUM | Police Reported Alcohol Presence | Alcohol Test for Driver | Alcohol Test Result | Source of Alcohol Test Result | PAR Other Drug Presence | Other Drug Test Result | Zip | Driver Race | Driver Ethnicity | Posted Speed Limit | Travel Lanes | Line Type Right | Line Type Left | Rumble Strip Initial Travel Lane | Rumble Strip Road | Initial Travel Lane | Roadway Alignment | Roadway Profile | Relation To Interchange or Junction | Trafficway Flow | Roadway-Surface Type | Surface Condition | Conditions--Light | Conditions--Atmospheric | Traffic Control--Device | Shoulder Width | Object Contact | Struck Object Height | Struck Object Length | Struck Object Width | Distance from Edge of Roadway X | Distance from Edge of Roadway Y | Distance from Edge of Roadway Z | Traffic Control--Functioning | Driver's Distraction/Inattention to Driving | Driver's Distractions | Pre-Event Movement (Prior to Recognition of Critical Event) | Critical Pre-Crash Category | Critical Pre-Crash Event | Attempted Avoidance Maneuver | Pre-Impact Stability | Pre-Impact Location | Crash Type | Rollover Type | Number of Quarter Turns | Rollover Initiation-Type | Rollover Initiation-Location | Rollover Initiation-Object Contacted Class | Rollover Initiation-Object Contacted | Pre-Rollover Maneuver | Location on vehicle where initiating rollover force is applied | Direction of Initial Roll | Rollover Estimated Distance | Interrupted Roll | Type of Impact | Towed Trailing Unit | Documentation of Trajectory Data | Post-Collision Condition of Tree or Pole | Heading Angle For This Vehicle | Heading Angle For Other Vehicle | Event # | Basis for WinSMASH Delta V | Confidence Level | Estimated Severity | Delta V Total | Delta V Longitudinal | Delta V Lateral | Delta V Energy Absorption | Delta V Vehicle Speed | Barrier Equivalent Speed | GVWR | GAWR Front | GAWR Rear | EDR Information Obtained | Imaging Method | Pre-First Harmful Event | Object Contacted | Severity | Damage Plane | Moment Arm | Max AIS Severity | Vehicle has trailer | Fire Occurrence | Fire Origin | Tire Configuration | Trailer tire data exists | Max ISS
27269 | 1 | Honda | Pilot | Sport Utility Vehicle (SUV)/Multi-Purpose Vehicle (MPV) | Not Applicable | Honda | Pilot | 2004 | 5FNYF185*4B****** | Utility Vehicles | Large utility (ANSI D16.1 Utility Vehicle Categories and "Full Size" and "Large") | In-Transport | Large utility vehicle (<=4,536 kgs GVWR) | No Special Function | Partial inspection-Photos only | 0 kgs | Interview | 2007 kgs | Canadian Specifications | 269 cm | 478 cm | 196 cm | 170 cm | 100 cm | 110 cm | Unknown | 6 | 3.5 L | Automatic | All Wheel Drive | No post manufacturer modifications | No | Not Towed | Yes | 1 | Not Reported | None Given | None Given | No alcohol test result | Not Reported | No specimen test given | 750XX | White | Hispanic or Latino | 56 kmph | Four | Solid White | Dotted/Dashed White | None | None | Two | Curve Right | Unknown | Interchange area related | Divided trafficway-median strip with positive barrier | Bituminous (asphalt) | Dry | Daylight | Clear | Traffic control signal (not RR crossing) | Not Applicable |  | Not Applicable | Not Applicable | Not Applicable | Not Applicable | Not Applicable | Not Applicable | Traffic control device functioning properly | Looked but did not see |  | Negotiating a curve | Pedestrian or Pedacyclist, or Other Non-Motorist | Pedestrian in road | No Avoidance Maneuver | Tracking | Stayed in original travel lane | 13 | No rollover (no overturning) | No rollover | No rollover | No rollover | No rollover | No rollover | No rollover | No rollover | No rollover | No rollover | No rollover | Impact with Object | No Trailing Units | No | Not collision (for Highest Delta V) with tree or pole | Impact with object | Impact with object | 1: V1 Left side vs NM1 Not a motor vehicle | Yielding object | No reconstruction | Moderate | Unknown | Unknown | Unknown | Unknown | Unknown | Unknown | Unknown | Unknown | Unknown | EDR information not obtained - Other reasons (specify) |  | No pre first harmful event sequence | Non-Motorist 1 | Moderate | Left side | Unknown |  | No | No fire | No fire |  | ****

## Ventilations
CirenID | Location | Days | Method
1067 | Other hospital | 3 | Nasotracheal
1067 | Other hospital | 3 | Nasotracheal

## Vehicle Decode
Masked VIN | VIN Decoded On | Error Code | Vehicle Type | Manufacturer Name | Make | Model | Model Year | Series | Trim | Series2 | Trim2 | Plant Country | Plant State | Plant City | Plant Company Name | Destination Market | Base Price ($) | Note | Body Class | Doors | Windows | Wheel Base Type | Track Width (inches) | Gross Vehicle Weight Rating From | Gross Vehicle Weight Rating To | Gross Combination Weight Rating From | Gross Combination Weight Rating To | Curb Weight (pounds) | Wheel Base (inches) From | Wheel Base (inches) To | Number of Wheels | Wheel Size Front (inches) | Wheel Size Rear (inches) | Cab Type | Bed Type | Bed Length (inches) | Bus Type | Bus Floor Configuration Type | Bus Length (feet) | Other Bus Info | Custom Motorcycle Type | Motorcycle Suspension Type | Motorcycle Chassis Type | Other Motorcycle Info | Steering Location | Entertainment System | Number of Seats | Number of Seat Rows | Transmission Speeds | Transmission Style | Drive Type | Axles | Axle Configuration | Brake System Type | Brake System Description | EV Drive Unit | Battery Energy (kWh) From | Battery Energy (kWh) To | Battery Voltage (Volts) From | Battery Voltage (Volts) To | Battery Current (Amps) From | Battery Current (Amps) To | Number of Battery Packs per Vehicle | Number of Battery Modules per Pack | Number of Battery Cells per Module | Battery Type | Battery Info | Charger Level | Charger Power (kW) | Engine Manufacturer | Engine Model | Engine Configuration | Engine Power (kW) | Engine Stroke Cycles | Engine Number of Cylinders | Engine Brake (hp) From | Engine Brake (hp) To | Cooling Type | Displacement (CI) | Displacement (CC) | Displacement (L) | Fuel Type - Primary | Fuel Type - Secondary | Fuel Delivery / Fuel Injection Type | Valve Train Design | Electrification Level | Turbo | Top Speed (MPH) | Other Engine Info | Seat Belt Type | Pretensioner | Front Air Bag Locations | Knee Air Bag Locations | Side Air Bag Locations | Curtain Air Bag Locations | Seat Cushion Air Bag Locations | Other Restraint System Info | Forward Collision Warning (FCW) | Dynamic Brake Support (DBS) | Crash Imminent Braking (CIB) | Pedestrian Automatic Emergency Braking (PAEB) | Blind Spot Warning (BSW) | Blind Spot Intervention (BSI) | Lane Departure Warning (LDW) | Lane Keeping Assistance (LKA) | Lane Centering Assistance | Backup Camera | Rear Cross Traffic Alert | Rear Automatic Emergency Braking | Parking Assist | Daytime Running Light (DRL) | Headlamp Light Source | Semiautomatic Headlamp Beam Switching | Adaptive Driving Beam (ADB) | Adaptive Cruise Control (ACC) | Anti-lock Braking System (ABS) | Electronic Stability Control (ESC) | Tire Pressure Monitoring System (TPMS) Type | Automatic Crash Notification (ACN) / Advanced Automatic Crash Notification (AACN) | Event Data Recorder (EDR) | Traction Control | Automatic Pedestrian Alerting Sound (for Hybrid and EV only) | Keyless Ignition | SAE Automation Level From | SAE Automation Level To | Auto-Reverse System for Windows and Sunroofs | Active Safety System Note
5FNYF185*4B****** | 6/13/2024 8:27:52 AM | 0 | MULTIPURPOSE PASSENGER VEHICLE (MPV) | AMERICAN HONDA MOTOR CO., INC. | HONDA | Pilot | 2004 |  | EX-L |  |  | UNITED STATES (USA) | ALABAMA | LINCOLN |  |  |  |  | Sport Utility Vehicle (SUV)/Multi-Purpose Vehicle (MPV) | 5 |  |  |  | Class 1D: 5,001 - 6,000 lb (2,268 - 2,722 kg) | [12 empty] | Not Applicable | Not Applicable |  |  | Not Applicable | Not Applicable | Not Applicable | [5 empty] | 5 | Automatic |  |  |  | Hydraulic | [16 empty] | J35A4 | V-Shaped |  |  | 6 | 240 |  |  | 212 | 3474 | 3 | Gasoline |  |  | Single Overhead Cam (SOHC)

## Vital Signs
CirenID | SeqNum | Time From Crash | Location | BP | Pulse | Temp | Resp | Observation
1067 | 1 | 0d:0h:37m | Other hospital | 103/98 | 103 | 36.5 | 20 | Ventilated
1067 | 2 | 0d:1h:37m | Other hospital | 136/90 | 100 | 35.9 | 13 | Ventilated
1067 | 3 | 9d:16h:44m | Other hospital | 115/68 | 97 | 37.3 | 30 | Unknown
1067 | 4 | 33d:15h:49m | Other hospital | 100/62 | 75 | 37.1 | 16 | Normal

## Non Motorist Details
CirenID | Age | Height | Weight | Sex | Fetal Mortality | Race | Ethnicity | Eyewear | Person Type | Case Enrollment Type | Non-Motorist Related Factors | Condition (Impairment) at Time of Crash | Police Reported Alcohol Presence | Alcohol Test for Non-Motorist | Alcohol Test Results | Source of Alcohol Test Result | Police Reported Other Drug Presence for Non-Motorist | Other Drug Specimen Test Result for Non-Motorist | Police Injury Severity (Police Rating) | Police-Calculated Projected Speed at Impact | Knee Height | Hip Height | Shoulder Height
1067 | 31 Years | 173 cm | 66 kgs | Male | Not Applicable | Unknown | Hispanic or Latino | Unknown | Pedestrian | Prospective | None | Under the Influence of Alcohol, Drugs or Medication | Not reported | Test Given | 0 g/dl | Medical record | Not Reported | Drug found in specimen (specify):Amphetamines; THC; Cocaine; Benzodiazepines | A- Incapacitating injury | 35 kmph | Unknown | Unknown | Unknown

## Crash Type
CirenID | Crash Type | Crash Group | Crash Location | Pedestrian Position | Pedestrian Initial Direction of Travel | Motorist Initial Direction of Travel | Motorist Maneuver | Leg Intersection | Scenario
1067 | Multiple Threat | Multiple Threat / Trapped | At Intersection | Intersection Area | Northbound | Westbound | Straight through | Nearside | Pedestrian outside crosswalk area, traveled from motorist’s left.

## Trafficway
CirenID | Land Use | Functional System | Functional System : Intersecting Road | Ownership | Relation to Junction: Within Interchange Area | Relation to Junction: Specific Location | Type of Intersection | Relation to Trafficway | Presence of Traffic Channel – Turning Traffic | Curb Radius | Work Zone | Hit and Run
1067 | Urban | Major Collector | Principal Arterial - Other Freeways and Expressways | State Highway Agency | Yes | Intersection-Related | Four-Way Intersection | On Roadway | No channel | Not Applicable | None | No

## Non-Motorist Facilities
CirenID | School Zone | Crosswalk | Crosswalk Location | Sidewalk present | Presence of curb cuts on the pedestrian path | Presence of Median | Pedestrian signal | Bicycle Lane | Parking Lane Presence | Speed Bump / Traffic Calming Presence | Parking Lane Vehicles Present | Sidewalk Practicable Use | Visibility of Traffic – Pedestrian Point of View | Pedestrian Warning Sign Presence
1067 | No | Marked crosswalk without ladder/zebra lines present | At Intersection | Sidewalk present | Curb cut to sidewalk | Raised median present, with curb cut | Pedestrian signals activated by a push button | No indicated bike lane present | No parking lane present | No | Not Applicable | Use Practicable | No obstruction | No pedestrian warning sign

## Environment
CirenID | Elevation of Sun at Time of Crash | Altitude of the Sun at Time of Crash | Azimuth of the Sun at Time of Crash | Intersection Street Lighting – Presence | Intersection Street Lighting – Location | Intersection Street Lighting – Approach Leg | Sound Characteristics - Decibels
1067 | Elevation of Sun >= 16° above horizon | 239 deg | 33 deg | Street lighting present, not illuminated | Lighting on nearside of crash location, opposite side of non-motorist approach path |  | Unknown

## Action
CirenID | N.M. Crash Location | N.M. Action | N.M. Attitude | N.M. Motion | N.M. Approach to Vehicle | N.M. Heading | N.M. Distance Crossed | Distance Crossed (measurement) | Going To or From School (K-12) | N.M. Chest Prior | N.M. Avoidance Actions | N.M. Chest at Impact | N.M. Head at Impact | N.M. Legs at Impact | N.M. Arms at Impact | Vehicle/N.M Interaction | N.M. Final Rest Distance | Were any other Non-Motorists Present
1067 | At Intersection - Not In Crosswalk | Crossing Roadway | Standing | Running or jogging | From left | 330 deg | Struck after crossing centerline or entering median | 12.0 m | No | Right side to vehicle | No avoidance actions | Facing vehicle – oblique/right | To right | Unknown | Unknown | Shunted to left (corner impacts only) | Unknown | Alone

## Distractions
CirenID | Non-Motorist Primary Focus of Attention | Non-Motorist Contributing Circumstances | Non-Motorist Distracted By | Non-Motorist Vision Obscured
1067 | Unknown | Dart-Out, Failure to Yield Right-Of-Way | Not Reported | Yes, View obstructed by non-contact vehicle

## Safety Equipment
CirenID | Helmet | Pads | Other | Clothing | Lighting | Other
1067 | No | No | No | No | No | No

## Kinematic Conflicts
CirenID | Conflict # | Event # | Veh # | Conflict Plane | Contacts
1067 | I | 1 | 1 | Left | A . Front fender left side surface
1067 | II | 1 | 1 | Top | D . Hood surface
1067 | III | 1 | 1 | Greenhouse | B . Windshield glazing, C . A-pillar top surface
1067 | IV | 1 | 1 | Left | F . Left side mirror folding, G . Left door surface
1067 | V | 1 | 1 | Other object | E . Ground

## Kinematic Summary
CirenID | Kinematic Trajectory | Pedestrian Conflicts | Associated Contacts | Kinematic Trajectory Evidence | Kinematic Trajectory Confidence
1067 | Primary:Other (specify) Sideswipe/wrap/snag | I. Left | A . Front fender left side surface | None: | Probable
1067 | Primary:Other (specify) Sideswipe/wrap/snag | II. Top | D . Hood surface | None: | Probable
1067 | Primary:Other (specify) Sideswipe/wrap/snag | III. Greenhouse | B . Windshield glazing ¦ C . A-pillar top surface | None: | Probable
1067 | Primary:Other (specify) Sideswipe/wrap/snag | IV. Left | F . Left side mirror folding ¦ G . Left door surface | None: | Probable
1067 | Primary:Other (specify) Sideswipe/wrap/snag | V. Other object | E . Ground | None: | Probable

## NM Crash Actions
CaseID | VehNum | Pre-Event Speed | Accuracy Range of Pre-Event Speed | Case Vehicle Heading | First Plane Non-Motorist Contacted | Impact Speed | Accuracy Range of Impact Speed | Data Source of Impact Speed | Vehicle distance to final rest
27269 | 1 | 56 kmph | Unknown | 270 deg | Left | 56 kmph | Less than 2 kph | Driver/witness/police estimates | 67 m

## NM Crash Distractions
CaseID | VehNum | Driver Fatigue | Driver's Vision Obscured By | Driver Distracted By | Driver Related Factors | Roadway Related Factors | Weather Related Factors | Other Environmental Factors | Traffic Flow Interruption Factors | Driver Illness
27269 | 1 | Driver not fatigued | In-Transport Motor Vehicle (including load) | Not Distracted | None | View obstructed by other vehicle | No weather related factors | No other factors | Rush hour congestion | No illness

## NM Crash Headlights
CaseID | VehNum | Vehicle Headlights | Headlight Beam
27269 | 1 | Not on/ not operational/none | Not on/ not operational/none

## NM Crash Hood
CaseID | VehNum | Hood Material | Hood Original OEM | Hood Length | Hood Width Forward Opening | Hood Width Midway | Hood Width Rear Opening | Deployable Hood Available | Deployable Hood Activated | Hood Airbag Available | Hood Airbag Activated
27269 | 1 | Steel | OEM factory installed hood | 114 cm | 91 cm | 164 cm | 157 cm | No | No | No | No

## NM Crash Front Damage
CaseID | VehNum | Non-Motorist Contact to the Front Plane | Hood/Fender Vertical/Lateral Crush from Non-Motorist | Windshield Contact Damage from Non-Motorist Contact | Front Bumper Cover Material | Front Bumper Reinforcement Material | Energy Absorbing Device Material type | Front Bumper - Bottom Height | Front Bumper - Top Height | Front Bumper Lead | Ground to Forward Hood Opening | Ground to Front/Top Transition Point | Ground to Rear Hood Opening | Ground to Base of Windshield | Ground to Top of Windshield | Ground to Head Contact | Front-End Profile Type
27269 | 1 | Yes | Minor deformation (1-3 centimeters) | Contacted by pedestrian - damaged | Plastic | Unknown | Unknown | 45 cm | 55 cm | 3 cm | 100 cm | 106 cm | 214 cm | 219 cm | Unknown | 228 cm | Overhang

## NM Crash Side Damage
CaseID | VehNum | Non-Motorist Contact to the Side Plane | Ground Clearance | Side Bumper-Bottom Height | Side Bumper-Top Height | Centerline of Wheel | Top of Tire | Top of Wheel Well Opening | Bottom of A-Pillar at Windshield | Top of A-Pillar at Windshield | Top of Side View Mirror | Centerline to A-Pillar at Bottom of Windshield | Centerline to A-Pillar at Top of Windshield | Centerline to Maximum Side View Mirror Protrusion | Ground to Side/Top Transition | Ground to Hood Edge | Ground to Centerline of Hood | Ground to Head Contact
27269 | 1 | Yes | 57 cm | 46 cm | 56 cm | 35 cm | 70 cm | 80 cm | 107 cm | 165 cm | Unknown | Unknown | Unknown | Unknown | 106 cm | 110 cm | 185 cm | 115 cm

## NM Crash Contacts
CaseID | VehNum | Contact | Area | Component | NM # | X cm | Y cm | Crush-CM | Component Bottom Out | Body Region | Evidence | Confidence
27269 | 1 | A | Left | Front fender left side surface | 1 | 100 | -80 | Unknown | Unknown | Chest | Deformed | Certain
27269 | 1 | B | GreenHouse | Windshield glazing | 1 | 220 | -120 | Unknown | No | Unknown | Spider Web | Probable
27269 | 1 | C | GreenHouse | A-pillar top surface | 1 | 280 | 120 | Unknown | Unknown | Head | Deformed | Certain
27269 | 1 | D | Top | Hood surface | 1 | Unknown | Unknown | Unknown | No | Unknown | Deformed | Probable
27269 | 1 | E | Other object | Ground | 1 | Not Applicable | Not Applicable | Not Applicable | Not Applicable | Unknown | Other (specify) | Probable
27269 | 1 | F | Left | Left side mirror folding | 1 | Unknown | Unknown | Unknown | Unknown | Unknown | Deformed | Probable
27269 | 1 | G | Left | Left door surface | 1 | Unknown | Unknown | Unknown | No | Unknown | Scuffed | Certain

## NM Crash Contact Sketches
CaseID | VehNum | Type | URL
27269 | 1 | Left Side | https://crashviewer.nhtsa.dot.gov/cases/Sketch/?objectId=CIREN$2022$92bd5055-633e-4d2c-8be8-13076a3ec9f6
27269 | 1 | Right Side | https://crashviewer.nhtsa.dot.gov/cases/Sketch/?objectId=CIREN$2022$98bd9b25-5c70-4663-825e-d360c861c7e6
27269 | 1 | Ends | https://crashviewer.nhtsa.dot.gov/cases/Sketch/?objectId=CIREN$2022$6bb17281-339b-44c0-a85e-87f173cccc2d
27269 | 1 | Top | https://crashviewer.nhtsa.dot.gov/cases/Sketch/?objectId=CIREN$2022$2762ab67-4208-4c93-8f1f-1ca69f137a5d

## NM Crash Crash Analysis
CaseID | VehNum | Crash Avoidance Assessment | Detection Distance from Non-Motorist | Accuracy of Detection Distance from Non-Motorist | Calculated Reveal Time | Accuracy of Calculated Reveal Time Estimate | Pedestrian Crash Warning Effective | Pedestrian Emergency Braking Effective | Pedestrian Emergency Steering Effective
27269 | 1 | The crash occurred in the in number two lane of a median-divided road with the vehicle traveling straight, crossing the path of the pedestrian. The pedestrian was not in a marked crosswalk and approached from the motorist's left. The crash occurred during daytime hours on a four-lane, major collector in an urban area. Conditions were clear. Glare does not appear to have been a contributing factor, though other vehicles likely prevented a clear line of sight between the pedestrian and striking vehicle. The striking vehicle (heading angle 270 degrees) was traveling straight on an east/west roadway traveling through an intersection. The vehicle encountered the pedestrian as they were crossing the path of the vehicle in a nondesignated area (heading angle 330 degrees), coming from the motorist's left. Impact occurred on the near side of the right-most lane for westbound traffic. The striking vehicle was not inspected, but images were obtained from the driver. The vehicle was not equipped with a pedestrian detection or other crash avoidance system. The vehicle's speed was estimated to be 56 km/h prior to the crash. The pedestrian was noted to be running and had crossed approximately 12 meters, but was doing so in a diagonal direction with other vehicles likely blocking the sight lines between the pedestrian and striking vehicle. Based on an estimated running speed of 7.2 km/h (2.0 m/s) and the distance crossed prior to the crash, the pedestrian would have been a threat for about six seconds, which would provide a detection distance of about 97 meters absent any view obstructions. | 97 m | Greater than 30 meters | 6.1 s | 1.0 – 1.5 seconds | Probable | Probable | Probable